## Drive Train
Simulator Inputs |  |  |  |  | Drive Train Simulator |  |  |  |  | v2020.1 |  | Jesse Knight Drive Coach, 1885 |  |  | Time (s) |  |  | Tradeoffs - Output Current Limits
Voltage (V)
| Motors & Gearbox | [5 empty] | High Gear | Low Gear | Accel. Dist. (ft) | Cruise Dist (ft) | Decel. Dist (ft) | Total Dist. (ft) | Turn Battery Use (Ah) | Move Batt. Use (Ah) |  |  |  |  | Total Travel Time (With Stop) | SHOW
| Motor | REV Robotics NEO (VP Dyno) |  |  |  | Speed (ft/s) | 15.9188 | #N/A | [10 empty] | Do Wheels Slip? (High Gear) | SHOW
|  |  | Total # of Motors | 4 |  | Tractive Force (lbs) | 139.2259 | #N/A | #N/A | #N/A | 11.6328 | 21.6429 | 0.27409 | 0.24428 |  |  |  |  | Do Wheels Slip? (Low Gear) | SHOW
|  | Driving | Driven | Efficiency |  | Tract. Force Current (A) | 267.1592 | #N/A | [10 empty] | 50% to 99% response time | SHOW
| Stage 1 | 11 | 60 | 95.06% |  |  |  |  | Time to Goal (s) | Total Time (s) | Throttle Resp. (s) | Min Voltage | Min Turn % Output | Turn Current (A) |  |  |  |  | System Voltage | SHOW
| Stage 2 | 1 | 1 | 100% |  | Can Turn? | YES | [11 empty] | User-Set Limit (High Gear)
| Stage 3 | 1 | 1 | 94.5% |  | Under-Performing? | YES |  | 1 | 2.64 | 0.64 | 9.04 | 9.016% | 65.7812
|  | Ratio Spread | 0 | 0.18333
| High Gear: | 5.5 : 1 | Low Gear: | 0 : 1 |  | Movement Characteristics | [8 empty] | Distance (ft) |  |  | Tradeoffs - Motion Profiling
|  |  | Theoretical Max Speed (ft/s) | 18.8146
[6 empty] | Speed (ft/s) | [7 empty] | Distance & Acceleration
| Wheels & Wheel Base | [17 empty] | Acceleration Distance | SHOW
|  |  | Wheel Diameter (in) | 4 | [14 empty] | Cruise Distance | SHOW
|  |  | Coefficient of Friction (Static) | 1.2 | [14 empty] | Deceleration Distance | SHOW
|  |  | Coefficient of Friction (Dynamic) | 0.9 | [14 empty] | Target Distance | SHOW
|  |  | Lateral Coefficient of Friction | 0.5 | [14 empty] | Distance @ 1 seconds | SHOW
|  |  | Wheel Base Length (in) | 30 | [14 empty] | Design Gear Ratio
|  |  | Wheel Track Width (in) | 26.5 | [14 empty] | Min % Output to Turn | HIDE
|  |  | Weight Distribution (front) | 50%
|  |  | Weight Distribution (left/right) | 50%
Weight
|  |  | Robot Inspection Weight (lbs) | 125
|  |  | Auxilliary Weight (lbs) | 25 |  | Electrical Characteristics | [8 empty] | Time (s) |  |  | Tradeoffs - Match Performance
| Field & Match Characteristics | [16 empty] | Match Battery Usage (Ah)
|  |  | Sprint Distance (ft) | 10 | [14 empty] | Time to Goal (full Speed) | SHOW
|  |  | Target Time to Goal (s) | 1 | [14 empty] | Travel Time (with stop) | SHOW
|  |  | # of Times to do per Match | 15 | [14 empty] | 50% to 99% response time | SHOW
|  |  | Deceleration Method | Brake | [14 empty] | 99% to 50% response time | SHOW
| Electrical System Characteristics (Advanced) | [17 empty] | Design Gear Ratio
|  |  | Battery Voltage at Rest (V) | 12.4 | [14 empty] | Turn Current | HIDE
|  |  | Applied Voltage Ramp (V/s) | 120 | [14 empty] | Drag Race Current | SHOW
|  |  | Motor Current Limit (A) | 80
|  |  | Low Gear Motor Current Limit (A) | 100
|  |  | Battery Resistance (ohm) | 0.014
|  |  | Battery Amp Hour Rating (Ah) | 18
|  |  | Peak Battery Discharge (C-Rating) | 20
CREDITS & ACKNOWLEDGEMENTS
| 1 | Battery Voltage in Robot Drivetrain Simulation and Modeling by Andrew Palardy & Bryan Culver, FRC 33. | [12 empty] | Advanced Simulator Settings
|  | https://www.chiefdelphi.com/media/papers/2750 | [13 empty] | Max Simulation Time (s) | 4
| 2 | Robot Turning Forces by Mark Kramarczyk, Team 1189 "The Gearheads" | [13 empty] | Min Gear Ratio | 3
|  | http://www.chiefdelphi.com/media/papers/1917 | [13 empty] | Max Gear Ratio | 15
| 3 | Who based his spreadsheet is based upon a whitepaper written by Chris Hibner, Team 51 entitled "Drivetrain Basics (How to Be Sure Your Robot Will Turn)" - 10/2/2003 | [13 empty] | Filtering | 0.8
|  | http://www.chiefdelphi.com/media/papers/1443 | [13 empty] | Current Limit Max (for graph) | 60
| 4 | Ether, an unaffiliated Systems Engineer, provided some incredible insights into the Physics of minibot races, which got me started down the path of solving for t based upon a range of gear ratios. | [13 empty] | Max Speed Accel. Threshold (ft/s^2) | 0.15
[16 empty] | Throttle Response Min (% of max vel.) | 50%
|  | http://www.chiefdelphi.com/media/papers/2470 | [13 empty] | Throttle Response Max (% of max vel.) | 99%
| 5 | Thanks to John V-Neun who kept up with his calculators over the years, which is still useful for spot checking unexpected results. His calculator is also faster and simulates multiple types of mechanisms:
http://www.chiefdelphi.com/media/papers/2059
| 6 | Cyber Blue FRC 234 Motor Test Report 12-8-2017, uploaded by Chris Fultz
https://www.chiefdelphi.com/media/papers/3407
Note on F5: Jesse Knight: Total for the entire drive train
Note on L5: Jesse Knight: Maximum force this robot will laterally apply to the carpet, given the following constraints: 1. Applied Current Limits (including max battery output if no current limit is set) 2. Wheel Coefficient of Friction 3. Robot Weight
Note on O5: Jesse Knight: Theoretical - assumes the robot actually gets to top speed before the target distance. If it does not, then this will be #N/A.
Note on L6: Jesse Knight: Total output current for the entire drive train when applying maximum torque to the wheels just before they slip. If "Ratio Spread" has a non-zero value, then this represents low gear. Otherwise, it represents the single speed. This assumes the wheels do not slip.
Note on F9: Jesse Knight: Reduced efficiency by 3% for power transmission through chain/belt. Also reduces efficiency by 3% if it's a shifting transmission
Note on L9: Jesse Knight: Is the distance for acceleration greater than the target sprint distance?
Note on O9: Jesse Knight: Time to accelerate and hit the target distance at full speed
Note on P9: Jesse Knight: Total amount of time to accelerate, travel the target distance, and decelerate using the chosen method above
Note on Q9: Jesse Knight: The amount of time it takes to accelerate from X% of max speed to Y% of max speed. By default this time represents 50% - 99%, i.e. the upper band. This DOES assume the robot accelerates to max velocity before the target distance - keep that in mind with the tradeoff graph in the lower right. To see different power bands, adjust the %'s in the Advanced Simulator Settings on the lower-right part of this sheet.
Note on R9: Jesse Knight: NOTE - this assumes 100% duty cycle, which is not always the case with BLDC's like the NEO or Falcon. This will be addressed in a future revision of this simulator.
Note on U9: Jesse Knight: Total current for the entire drive train
Note on E10: Jesse Knight: This is included here to estimate speed & current for low gear, but that is all.
Note on F21: Jesse Knight: % of weight that is in front of the center line between the wheels. 50% means weight is exactly centered between the 2 wheels that touch the floor on one side.
Note on F26: Jesse Knight: Includes battery, bumpers, etc. This is a good way to simulate additional load (carrying another robot, e.g.)
Note on F29: Jesse Knight: Target distance for the robot to sprint towards. At this distance, the robot should is expected to be at max speed. For overall design, be sure to account for robot length and deceleration length! Use the "Movement Characteristics" chart on the right. For example, a 3' long robot should accelerate, move, and decelerate in less than 24 feet in order to traverse the width of the field without slamming into the other side.
Note on F31: Jesse Knight: Helps to estimate total match battery usage
Note on F32: Jesse Knight: "Coast" represents a speed controller in coast mode, therefore only rolling friction decelerates the robot. "Brake" (default) represents a speed controller in brake mode, therefore the free current running through the in-motion motor is applied as a reverse torque to decelerate the robot. "Reverse" represents a driver who reverses direction when arriving at the target distance. This can also somewhat represent throttle response while turning at max speed. This mode ignores rolling resistance and speed controller configuration. Note that battery usage will significantly increase with this method, particularly with an aggressive gear ratio.
Note on F35: Jesse Knight: As-read from the D/S. Reading it there accounts for wire resistance between the Battery & PDB. You can also tune based upon other things going on in the system (e.g. compressor, elevator, intake, etc). 12.4-12.7V is a typical start-of-match voltage range (as shown on the Driver's Station) 11.75V is a worst-case conservative estimate for the end of a Finals match.
Note on F36: Jesse Knight: Leave at 1200 if you don't set this in software.
Note on F37: Jesse Knight: If you don't set a current limit, then leave this at 150.
Note on F39: Jesse Knight: Default 0.015. Somewhere between 0.012 and 0.03.
Note on F40: Jesse Knight: 2017 Rules stipulated 18Ah batteries
Note on F41: Jesse Knight: This is a rating of much current can be pulled from the battery at any given instant. Admittedly, this needs experimentation to understand a battery's health throughout the season. However, that research is only valuable to teams who push their power engineering to the absolute edge. Default = 20 Some research and anecdotes indicate new SLA batteries can pull 20C. Some measurements from FRC teams suggest that older FRC batteries can consistently spike at 15C. (270A for 18Ah)
Note on AA49: Jesse Knight: (This may be deprecated) Set this to somewhere betweeon 0.5 and 0.8 to smooth the voltage & current curves to the right

## KOP Drivetrain
This tab is for reference purposes. It contains the settings and simulation results for the 2019 KOP Drive Train. These settings are already pre-populated into the "Drive Train" tab when you download the spreadhseet.. - 6" white traction wheels on an AM chassis. - Direct-drive Toughbox Mini with a 10.71:1 gear ratio and 2 CIMs per gearbox - The wheel base length & track width have been input for the "long" configuration, which has a dropped-center wheel configuration - Assumes the robot is almost at maximum weight allowed by the 2019 rules - Assumes a reasonably well-maintained new-ish battery (12.4V at match start, and 0.017ohms internal resistance)

## Motors
| Motor Name | Breaker (A) | Peak Power (W) | Free Speed (RPM) | Stall Torque (N*m) | Stall Current (Amp) | Free Current (Amp) | Spec Voltage | Controller Current Limit (A) | Controller-Limited Torque (Nm) | Avg Duty Cycle (%) | Kv (RPM/V) | Kt (Nm/A) | # of data points | 149
| Motors | [12 empty] | 0 | 1 | 2 | 3 | 4 | 5 | 6 | 7 | 8 | 9 | 10 | 11 | 12 | 13 | 14 | 15 | 16 | 17 | 18 | 19 | 20 | 21 | 22 | 23 | 24 | 25 | 26 | 27 | 28 | 29 | 30 | 31 | 32 | 33 | 34 | 35 | 36 | 37 | 38 | 39 | 40 | 41 | 42 | 43 | 44 | 45 | 46 | 47 | 48 | 49 | 50 | 51 | 52 | 53 | 54 | 55 | 56 | 57 | 58 | 59 | 60 | 61 | 62 | 63 | 64 | 65 | 66 | 67 | 68 | 69 | 70 | 71 | 72 | 73 | 74 | 75 | 76 | 77 | 78 | 79 | 80 | 81 | 82 | 83 | 84 | 85 | 86 | 87 | 88 | 89 | 90 | 91 | 92 | 93 | 94 | 95 | 96 | 97 | 98 | 99 | 100 | 101 | 102 | 103 | 104 | 105 | 106 | 107 | 108 | 109 | 110 | 111 | 112 | 113 | 114 | 115 | 116 | 117 | 118 | 119 | 120 | 121 | 122 | 123 | 124 | 125 | 126 | 127 | 128 | 129 | 130 | 131 | 132 | 133 | 134 | 135 | 136 | 137 | 138 | 139 | 140 | 141 | 142 | 143 | 144 | 145 | 146 | 147 | 148 | 149
| CIM (VP Dyno) | 40 | 336.2892 | 5330 | 2.41 | 131 | 2.7 | 12 | 131 | 2.41 | 100% | 444.1667 | 0.018397 | 0 | 0.016174 | 0.032349 | 0.048523 | 0.064698 | 0.080872 | 0.097047 | 0.11322 | 0.1294 | 0.14557 | 0.16174 | 0.17792 | 0.19409 | 0.21027 | 0.22644 | 0.24262 | 0.25879 | 0.27497 | 0.29114 | 0.30732 | 0.32349 | 0.33966 | 0.35584 | 0.37201 | 0.38819 | 0.40436 | 0.42054 | 0.43671 | 0.45289 | 0.46906 | 0.48523 | 0.50141 | 0.51758 | 0.53376 | 0.54993 | 0.56611 | 0.58228 | 0.59846 | 0.61463 | 0.63081 | 0.64698 | 0.66315 | 0.67933 | 0.6955 | 0.71168 | 0.72785 | 0.74403 | 0.7602 | 0.77638 | 0.79255 | 0.80872 | 0.8249 | 0.84107 | 0.85725 | 0.87342 | 0.8896 | 0.90577 | 0.92195 | 0.93812 | 0.9543 | 0.97047 | 0.98664 | 1.0028 | 1.019 | 1.0352 | 1.0513 | 1.0675 | 1.0837 | 1.0999 | 1.116 | 1.1322 | 1.1484 | 1.1646 | 1.1807 | 1.1969 | 1.2131 | 1.2293 | 1.2454 | 1.2616 | 1.2778 | 1.294 | 1.3101 | 1.3263 | 1.3425 | 1.3587 | 1.3748 | 1.391 | 1.4072 | 1.4234 | 1.4395 | 1.4557 | 1.4719 | 1.4881 | 1.5042 | 1.5204 | 1.5366 | 1.5528 | 1.5689 | 1.5851 | 1.6013 | 1.6174 | 1.6336 | 1.6498 | 1.666 | 1.6821 | 1.6983 | 1.7145 | 1.7307 | 1.7468 | 1.763 | 1.7792 | 1.7954 | 1.8115 | 1.8277 | 1.8439 | 1.8601 | 1.8762 | 1.8924 | 1.9086 | 1.9248 | 1.9409 | 1.9571 | 1.9733 | 1.9895 | 2.0056 | 2.0218 | 2.038 | 2.0542 | 2.0703 | 2.0865 | 2.1027 | 2.1189 | 2.135 | 2.1512 | 2.1674 | 2.1836 | 2.1997 | 2.2159 | 2.2321 | 2.2483 | 2.2644 | 2.2806 | 2.2968 | 2.313 | 2.3291 | 2.3453 | 2.3615 | 2.3777 | 2.3938 | 2.41
| REV NEO550 (REV Specs) | 40 | 279.3399 | 11000 | 0.97 | 100 | 1.4 | 12 | 105 | 1.0185 | 100% |  | 0.0097
| VEX Falcon 500 (VP Dyno) | 40 | 783.3614 | 6380 | 4.69 | 257 | 1.5 | 12 | 257 | 4.69 | 75% | 531.6667 | 0.018249 | 0 | 0.031477 | 0.062953 | 0.09443 | 0.12591 | 0.15738 | 0.18886 | 0.22034 | 0.25181 | 0.28329 | 0.31477 | 0.34624 | 0.37772 | 0.40919 | 0.44067 | 0.47215 | 0.50362 | 0.5351 | 0.56658 | 0.59805 | 0.62953 | 0.66101 | 0.69248 | 0.72396 | 0.75544 | 0.78691 | 0.81839 | 0.84987 | 0.88134 | 0.91282 | 0.9443 | 0.97577 | 1.0072 | 1.0387 | 1.0702 | 1.1017 | 1.1332 | 1.1646 | 1.1961 | 1.2276 | 1.2591 | 1.2905 | 1.322 | 1.3535 | 1.385 | 1.4164 | 1.4479 | 1.4794 | 1.5109 | 1.5423 | 1.5738 | 1.6053 | 1.6368 | 1.6683 | 1.6997 | 1.7312 | 1.7627 | 1.7942 | 1.8256 | 1.8571 | 1.8886 | 1.9201 | 1.9515 | 1.983 | 2.0145 | 2.046 | 2.0774 | 2.1089 | 2.1404 | 2.1719 | 2.2034 | 2.2348 | 2.2663 | 2.2978 | 2.3293 | 2.3607 | 2.3922 | 2.4237 | 2.4552 | 2.4866 | 2.5181 | 2.5496 | 2.5811 | 2.6126 | 2.644 | 2.6755 | 2.707 | 2.7385 | 2.7699 | 2.8014 | 2.8329 | 2.8644 | 2.8958 | 2.9273 | 2.9588 | 2.9903 | 3.0217 | 3.0532 | 3.0847 | 3.1162 | 3.1477 | 3.1791 | 3.2106 | 3.2421 | 3.2736 | 3.305 | 3.3365 | 3.368 | 3.3995 | 3.4309 | 3.4624 | 3.4939 | 3.5254 | 3.5568 | 3.5883 | 3.6198 | 3.6513 | 3.6828 | 3.7142 | 3.7457 | 3.7772 | 3.8087 | 3.8401 | 3.8716 | 3.9031 | 3.9346 | 3.966 | 3.9975 | 4.029 | 4.0605 | 4.0919 | 4.1234 | 4.1549 | 4.1864 | 4.2179 | 4.2493 | 4.2808 | 4.3123 | 4.3438 | 4.3752 | 4.4067 | 4.4382 | 4.4697 | 4.5011 | 4.5326 | 4.5641 | 4.5956 | 4.627 | 4.6585 | 4.69
| REV Robotics NEO (Empirical) | 40 | 384.9146 | 5676 | 2.5903 | 105 | 1.8 | 12 | 105 | 2.5903 | 75% | 473 | 0.02467 | 0 | 0.017385 | 0.034769 | 0.052154 | 0.069539 | 0.086923 | 0.10431 | 0.12169 | 0.13908 | 0.15646 | 0.17385 | 0.19123 | 0.20862 | 0.226 | 0.24339 | 0.26077 | 0.27816 | 0.29554 | 0.31292 | 0.33031 | 0.34769 | 0.36508 | 0.38246 | 0.39985 | 0.41723 | 0.43462 | 0.452 | 0.46939 | 0.48677 | 0.50416 | 0.52154 | 0.53893 | 0.55631 | 0.5737 | 0.59108 | 0.60846 | 0.62585 | 0.64323 | 0.66062 | 0.678 | 0.69539 | 0.71277 | 0.73016 | 0.74754 | 0.76493 | 0.78231 | 0.7997 | 0.81708 | 0.83447 | 0.85185 | 0.86923 | 0.88662 | 0.904 | 0.92139 | 0.93877 | 0.95616 | 0.97354 | 0.99093 | 1.0083 | 1.0257 | 1.0431 | 1.0605 | 1.0779 | 1.0952 | 1.1126 | 1.13 | 1.1474 | 1.1648 | 1.1822 | 1.1995 | 1.2169 | 1.2343 | 1.2517 | 1.2691 | 1.2865 | 1.3039 | 1.3212 | 1.3386 | 1.356 | 1.3734 | 1.3908 | 1.4082 | 1.4255 | 1.4429 | 1.4603 | 1.4777 | 1.4951 | 1.5125 | 1.5299 | 1.5472 | 1.5646 | 1.582 | 1.5994 | 1.6168 | 1.6342 | 1.6515 | 1.6689 | 1.6863 | 1.7037 | 1.7211 | 1.7385 | 1.7559 | 1.7732 | 1.7906 | 1.808 | 1.8254 | 1.8428 | 1.8602 | 1.8775 | 1.8949 | 1.9123 | 1.9297 | 1.9471 | 1.9645 | 1.9819 | 1.9992 | 2.0166 | 2.034 | 2.0514 | 2.0688 | 2.0862 | 2.1035 | 2.1209 | 2.1383 | 2.1557 | 2.1731 | 2.1905 | 2.2079 | 2.2252 | 2.2426 | 2.26 | 2.2774 | 2.2948 | 2.3122 | 2.3295 | 2.3469 | 2.3643 | 2.3817 | 2.3991 | 2.4165 | 2.4339 | 2.4512 | 2.4686 | 2.486 | 2.5034 | 2.5208 | 2.5382 | 2.5556 | 2.5729 | 2.5903
| REV Robotics NEO (VP Dyno) | 40 | 517.2318 | 5880 | 3.36 | 166 | 1.3 | 12 | 105 | 2.1253 | 75% | 490 | 0.020241 | 0 | 0.022654 | 0.045308 | 0.067963 | 0.090617 | 0.11327 | 0.13593 | 0.15858 | 0.18123 | 0.20389 | 0.22654 | 0.2492 | 0.27185 | 0.2945 | 0.31716 | 0.33981 | 0.36247 | 0.38512 | 0.40778 | 0.43043 | 0.45308 | 0.47574 | 0.49839 | 0.52105 | 0.5437 | 0.56636 | 0.58901 | 0.61166 | 0.63432 | 0.65697 | 0.67963 | 0.70228 | 0.72493 | 0.74759 | 0.77024 | 0.7929 | 0.81555 | 0.83821 | 0.86086 | 0.88351 | 0.90617 | 0.92882 | 0.95148 | 0.97413 | 0.99679 | 1.0194 | 1.0421 | 1.0647 | 1.0874 | 1.1101 | 1.1327 | 1.1554 | 1.178 | 1.2007 | 1.2233 | 1.246 | 1.2686 | 1.2913 | 1.3139 | 1.3366 | 1.3593 | 1.3819 | 1.4046 | 1.4272 | 1.4499 | 1.4725 | 1.4952 | 1.5178 | 1.5405 | 1.5631 | 1.5858 | 1.6084 | 1.6311 | 1.6538 | 1.6764 | 1.6991 | 1.7217 | 1.7444 | 1.767 | 1.7897 | 1.8123 | 1.835 | 1.8576 | 1.8803 | 1.903 | 1.9256 | 1.9483 | 1.9709 | 1.9936 | 2.0162 | 2.0389 | 2.0615 | 2.0842 | 2.1068 | 2.1253 | 2.1253 | 2.1253 | 2.1253 | 2.1253 | 2.1253 | 2.1253 | 2.1253 | 2.1253 | 2.1253 | 2.1253 | 2.1253 | 2.1253 | 2.1253 | 2.1253 | 2.1253 | 2.1253 | 2.1253 | 2.1253 | 2.1253 | 2.1253 | 2.1253 | 2.1253 | 2.1253 | 2.1253 | 2.1253 | 2.1253 | 2.1253 | 2.1253 | 2.1253 | 2.1253 | 2.1253 | 2.1253 | 2.1253 | 2.1253 | 2.1253 | 2.1253 | 2.1253 | 2.1253 | 2.1253 | 2.1253 | 2.1253 | 2.1253 | 2.1253 | 2.1253 | 2.1253 | 2.1253 | 2.1253 | 2.1253 | 2.1253 | 2.1253 | 2.1253 | 2.1253 | 2.1253 | 2.1253 | 2.1253
| AndyMark Redline (am-3775) | 40 | 324.0781 | 19649 | 0.63 | 107 | 3.1 | 12 | 107 | 0.63 | 100% | 1637.4167 | 0.0058879 | 0 | 0.0042282 | 0.0084564 | 0.012685 | 0.016913 | 0.021141 | 0.025369 | 0.029597 | 0.033826 | 0.038054 | 0.042282 | 0.04651 | 0.050738 | 0.054966 | 0.059195 | 0.063423 | 0.067651 | 0.071879 | 0.076107 | 0.080336 | 0.084564 | 0.088792 | 0.09302 | 0.097248 | 0.10148 | 0.1057 | 0.10993 | 0.11416 | 0.11839 | 0.12262 | 0.12685 | 0.13107 | 0.1353 | 0.13953 | 0.14376 | 0.14799 | 0.15221 | 0.15644 | 0.16067 | 0.1649 | 0.16913 | 0.17336 | 0.17758 | 0.18181 | 0.18604 | 0.19027 | 0.1945 | 0.19872 | 0.20295 | 0.20718 | 0.21141 | 0.21564 | 0.21987 | 0.22409 | 0.22832 | 0.23255 | 0.23678 | 0.24101 | 0.24523 | 0.24946 | 0.25369 | 0.25792 | 0.26215 | 0.26638 | 0.2706 | 0.27483 | 0.27906 | 0.28329 | 0.28752 | 0.29174 | 0.29597 | 0.3002 | 0.30443 | 0.30866 | 0.31289 | 0.31711 | 0.32134 | 0.32557 | 0.3298 | 0.33403 | 0.33826 | 0.34248 | 0.34671 | 0.35094 | 0.35517 | 0.3594 | 0.36362 | 0.36785 | 0.37208 | 0.37631 | 0.38054 | 0.38477 | 0.38899 | 0.39322 | 0.39745 | 0.40168 | 0.40591 | 0.41013 | 0.41436 | 0.41859 | 0.42282 | 0.42705 | 0.43128 | 0.4355 | 0.43973 | 0.44396 | 0.44819 | 0.45242 | 0.45664 | 0.46087 | 0.4651 | 0.46933 | 0.47356 | 0.47779 | 0.48201 | 0.48624 | 0.49047 | 0.4947 | 0.49893 | 0.50315 | 0.50738 | 0.51161 | 0.51584 | 0.52007 | 0.5243 | 0.52852 | 0.53275 | 0.53698 | 0.54121 | 0.54544 | 0.54966 | 0.55389 | 0.55812 | 0.56235 | 0.56658 | 0.57081 | 0.57503 | 0.57926 | 0.58349 | 0.58772 | 0.59195 | 0.59617 | 0.6004 | 0.60463 | 0.60886 | 0.61309 | 0.61732 | 0.62154 | 0.62577 | 0.63
| VEX 775pro (VP Dyno) | 40 | 348.1487 | 18730 | 0.71 | 134 | 0.7 | 12 | 134 | 0.71 | 100% | 1560.8333 | 0.0052985 | 0 | 0.0047651 | 0.0095302 | 0.014295 | 0.01906 | 0.023826 | 0.028591 | 0.033356 | 0.038121 | 0.042886 | 0.047651 | 0.052416 | 0.057181 | 0.061946 | 0.066711 | 0.071477 | 0.076242 | 0.081007 | 0.085772 | 0.090537 | 0.095302 | 0.10007 | 0.10483 | 0.1096 | 0.11436 | 0.11913 | 0.12389 | 0.12866 | 0.13342 | 0.13819 | 0.14295 | 0.14772 | 0.15248 | 0.15725 | 0.16201 | 0.16678 | 0.17154 | 0.17631 | 0.18107 | 0.18584 | 0.1906 | 0.19537 | 0.20013 | 0.2049 | 0.20966 | 0.21443 | 0.21919 | 0.22396 | 0.22872 | 0.23349 | 0.23826 | 0.24302 | 0.24779 | 0.25255 | 0.25732 | 0.26208 | 0.26685 | 0.27161 | 0.27638 | 0.28114 | 0.28591 | 0.29067 | 0.29544 | 0.3002 | 0.30497 | 0.30973 | 0.3145 | 0.31926 | 0.32403 | 0.32879 | 0.33356 | 0.33832 | 0.34309 | 0.34785 | 0.35262 | 0.35738 | 0.36215 | 0.36691 | 0.37168 | 0.37644 | 0.38121 | 0.38597 | 0.39074 | 0.3955 | 0.40027 | 0.40503 | 0.4098 | 0.41456 | 0.41933 | 0.42409 | 0.42886 | 0.43362 | 0.43839 | 0.44315 | 0.44792 | 0.45268 | 0.45745 | 0.46221 | 0.46698 | 0.47174 | 0.47651 | 0.48128 | 0.48604 | 0.49081 | 0.49557 | 0.50034 | 0.5051 | 0.50987 | 0.51463 | 0.5194 | 0.52416 | 0.52893 | 0.53369 | 0.53846 | 0.54322 | 0.54799 | 0.55275 | 0.55752 | 0.56228 | 0.56705 | 0.57181 | 0.57658 | 0.58134 | 0.58611 | 0.59087 | 0.59564 | 0.6004 | 0.60517 | 0.60993 | 0.6147 | 0.61946 | 0.62423 | 0.62899 | 0.63376 | 0.63852 | 0.64329 | 0.64805 | 0.65282 | 0.65758 | 0.66235 | 0.66711 | 0.67188 | 0.67664 | 0.68141 | 0.68617 | 0.69094 | 0.6957 | 0.70047 | 0.70523 | 0.71
| VEX Mini CIM (VP Dyno) | 40 | 215.5761 | 5840 | 1.41 | 89 | 3 | 12 | 89 | 1.41 | 100% | 486.6667 | 0.015843 | 0 | 0.0094631 | 0.018926 | 0.028389 | 0.037852 | 0.047315 | 0.056779 | 0.066242 | 0.075705 | 0.085168 | 0.094631 | 0.10409 | 0.11356 | 0.12302 | 0.13248 | 0.14195 | 0.15141 | 0.16087 | 0.17034 | 0.1798 | 0.18926 | 0.19872 | 0.20819 | 0.21765 | 0.22711 | 0.23658 | 0.24604 | 0.2555 | 0.26497 | 0.27443 | 0.28389 | 0.29336 | 0.30282 | 0.31228 | 0.32174 | 0.33121 | 0.34067 | 0.35013 | 0.3596 | 0.36906 | 0.37852 | 0.38799 | 0.39745 | 0.40691 | 0.41638 | 0.42584 | 0.4353 | 0.44477 | 0.45423 | 0.46369 | 0.47315 | 0.48262 | 0.49208 | 0.50154 | 0.51101 | 0.52047 | 0.52993 | 0.5394 | 0.54886 | 0.55832 | 0.56779 | 0.57725 | 0.58671 | 0.59617 | 0.60564 | 0.6151 | 0.62456 | 0.63403 | 0.64349 | 0.65295 | 0.66242 | 0.67188 | 0.68134 | 0.69081 | 0.70027 | 0.70973 | 0.71919 | 0.72866 | 0.73812 | 0.74758 | 0.75705 | 0.76651 | 0.77597 | 0.78544 | 0.7949 | 0.80436 | 0.81383 | 0.82329 | 0.83275 | 0.84221 | 0.85168 | 0.86114 | 0.8706 | 0.88007 | 0.88953 | 0.89899 | 0.90846 | 0.91792 | 0.92738 | 0.93685 | 0.94631 | 0.95577 | 0.96523 | 0.9747 | 0.98416 | 0.99362 | 1.0031 | 1.0126 | 1.022 | 1.0315 | 1.0409 | 1.0504 | 1.0599 | 1.0693 | 1.0788 | 1.0883 | 1.0977 | 1.1072 | 1.1166 | 1.1261 | 1.1356 | 1.145 | 1.1545 | 1.164 | 1.1734 | 1.1829 | 1.1923 | 1.2018 | 1.2113 | 1.2207 | 1.2302 | 1.2397 | 1.2491 | 1.2586 | 1.2681 | 1.2775 | 1.287 | 1.2964 | 1.3059 | 1.3154 | 1.3248 | 1.3343 | 1.3438 | 1.3532 | 1.3627 | 1.3721 | 1.3816 | 1.3911 | 1.4005 | 1.41
| VEX BAG Motor (VP Dyno) | 20 | 148.3722 | 13180 | 0.43 | 53 | 1.8 | 12 | 53 | 0.43 | 100% | 1098.3333 | 0.0081132 | 0 | 0.0028859 | 0.0057718 | 0.0086577 | 0.011544 | 0.01443 | 0.017315 | 0.020201 | 0.023087 | 0.025973 | 0.028859 | 0.031745 | 0.034631 | 0.037517 | 0.040403 | 0.043289 | 0.046174 | 0.04906 | 0.051946 | 0.054832 | 0.057718 | 0.060604 | 0.06349 | 0.066376 | 0.069262 | 0.072148 | 0.075034 | 0.077919 | 0.080805 | 0.083691 | 0.086577 | 0.089463 | 0.092349 | 0.095235 | 0.098121 | 0.10101 | 0.10389 | 0.10678 | 0.10966 | 0.11255 | 0.11544 | 0.11832 | 0.12121 | 0.12409 | 0.12698 | 0.12987 | 0.13275 | 0.13564 | 0.13852 | 0.14141 | 0.1443 | 0.14718 | 0.15007 | 0.15295 | 0.15584 | 0.15872 | 0.16161 | 0.1645 | 0.16738 | 0.17027 | 0.17315 | 0.17604 | 0.17893 | 0.18181 | 0.1847 | 0.18758 | 0.19047 | 0.19336 | 0.19624 | 0.19913 | 0.20201 | 0.2049 | 0.20779 | 0.21067 | 0.21356 | 0.21644 | 0.21933 | 0.22221 | 0.2251 | 0.22799 | 0.23087 | 0.23376 | 0.23664 | 0.23953 | 0.24242 | 0.2453 | 0.24819 | 0.25107 | 0.25396 | 0.25685 | 0.25973 | 0.26262 | 0.2655 | 0.26839 | 0.27128 | 0.27416 | 0.27705 | 0.27993 | 0.28282 | 0.2857 | 0.28859 | 0.29148 | 0.29436 | 0.29725 | 0.30013 | 0.30302 | 0.30591 | 0.30879 | 0.31168 | 0.31456 | 0.31745 | 0.32034 | 0.32322 | 0.32611 | 0.32899 | 0.33188 | 0.33477 | 0.33765 | 0.34054 | 0.34342 | 0.34631 | 0.34919 | 0.35208 | 0.35497 | 0.35785 | 0.36074 | 0.36362 | 0.36651 | 0.3694 | 0.37228 | 0.37517 | 0.37805 | 0.38094 | 0.38383 | 0.38671 | 0.3896 | 0.39248 | 0.39537 | 0.39826 | 0.40114 | 0.40403 | 0.40691 | 0.4098 | 0.41268 | 0.41557 | 0.41846 | 0.42134 | 0.42423 | 0.42711 | 0.43
| FTC - REV Robotics Core Hex Motor | 5 | 10.472 | 125 | 3.2 | 4.4 | 0.25 | 12 | 4.4 | 3.2 | 100% | 10.4167 | 0.72727 | 0 | 0.021477 | 0.042953 | 0.06443 | 0.085906 | 0.10738 | 0.12886 | 0.15034 | 0.17181 | 0.19329 | 0.21477 | 0.23624 | 0.25772 | 0.27919 | 0.30067 | 0.32215 | 0.34362 | 0.3651 | 0.38658 | 0.40805 | 0.42953 | 0.45101 | 0.47248 | 0.49396 | 0.51544 | 0.53691 | 0.55839 | 0.57987 | 0.60134 | 0.62282 | 0.6443 | 0.66577 | 0.68725 | 0.70872 | 0.7302 | 0.75168 | 0.77315 | 0.79463 | 0.81611 | 0.83758 | 0.85906 | 0.88054 | 0.90201 | 0.92349 | 0.94497 | 0.96644 | 0.98792 | 1.0094 | 1.0309 | 1.0523 | 1.0738 | 1.0953 | 1.1168 | 1.1383 | 1.1597 | 1.1812 | 1.2027 | 1.2242 | 1.2456 | 1.2671 | 1.2886 | 1.3101 | 1.3315 | 1.353 | 1.3745 | 1.396 | 1.4174 | 1.4389 | 1.4604 | 1.4819 | 1.5034 | 1.5248 | 1.5463 | 1.5678 | 1.5893 | 1.6107 | 1.6322 | 1.6537 | 1.6752 | 1.6966 | 1.7181 | 1.7396 | 1.7611 | 1.7826 | 1.804 | 1.8255 | 1.847 | 1.8685 | 1.8899 | 1.9114 | 1.9329 | 1.9544 | 1.9758 | 1.9973 | 2.0188 | 2.0403 | 2.0617 | 2.0832 | 2.1047 | 2.1262 | 2.1477 | 2.1691 | 2.1906 | 2.2121 | 2.2336 | 2.255 | 2.2765 | 2.298 | 2.3195 | 2.3409 | 2.3624 | 2.3839 | 2.4054 | 2.4268 | 2.4483 | 2.4698 | 2.4913 | 2.5128 | 2.5342 | 2.5557 | 2.5772 | 2.5987 | 2.6201 | 2.6416 | 2.6631 | 2.6846 | 2.706 | 2.7275 | 2.749 | 2.7705 | 2.7919 | 2.8134 | 2.8349 | 2.8564 | 2.8779 | 2.8993 | 2.9208 | 2.9423 | 2.9638 | 2.9852 | 3.0067 | 3.0282 | 3.0497 | 3.0711 | 3.0926 | 3.1141 | 3.1356 | 3.157 | 3.1785 | 3.2
| FTC - REV Robotics HD HEX Motor | 5 | 16.4934 | 6000 | 0.105 | 8.5 | 0.4 | 12 | 8.5 | 0.105 | 100% | 500 | 0.012353 | 0 | 0.0007047 | 0.0014094 | 0.0021141 | 0.0028188 | 0.0035235 | 0.0042282 | 0.0049329 | 0.0056376 | 0.0063423 | 0.007047 | 0.0077517 | 0.0084564 | 0.0091611 | 0.0098658 | 0.01057 | 0.011275 | 0.01198 | 0.012685 | 0.013389 | 0.014094 | 0.014799 | 0.015503 | 0.016208 | 0.016913 | 0.017617 | 0.018322 | 0.019027 | 0.019732 | 0.020436 | 0.021141 | 0.021846 | 0.02255 | 0.023255 | 0.02396 | 0.024664 | 0.025369 | 0.026074 | 0.026779 | 0.027483 | 0.028188 | 0.028893 | 0.029597 | 0.030302 | 0.031007 | 0.031711 | 0.032416 | 0.033121 | 0.033826 | 0.03453 | 0.035235 | 0.03594 | 0.036644 | 0.037349 | 0.038054 | 0.038758 | 0.039463 | 0.040168 | 0.040872 | 0.041577 | 0.042282 | 0.042987 | 0.043691 | 0.044396 | 0.045101 | 0.045805 | 0.04651 | 0.047215 | 0.047919 | 0.048624 | 0.049329 | 0.050034 | 0.050738 | 0.051443 | 0.052148 | 0.052852 | 0.053557 | 0.054262 | 0.054966 | 0.055671 | 0.056376 | 0.057081 | 0.057785 | 0.05849 | 0.059195 | 0.059899 | 0.060604 | 0.061309 | 0.062013 | 0.062718 | 0.063423 | 0.064128 | 0.064832 | 0.065537 | 0.066242 | 0.066946 | 0.067651 | 0.068356 | 0.06906 | 0.069765 | 0.07047 | 0.071174 | 0.071879 | 0.072584 | 0.073289 | 0.073993 | 0.074698 | 0.075403 | 0.076107 | 0.076812 | 0.077517 | 0.078221 | 0.078926 | 0.079631 | 0.080336 | 0.08104 | 0.081745 | 0.08245 | 0.083154 | 0.083859 | 0.084564 | 0.085268 | 0.085973 | 0.086678 | 0.087383 | 0.088087 | 0.088792 | 0.089497 | 0.090201 | 0.090906 | 0.091611 | 0.092315 | 0.09302 | 0.093725 | 0.09443 | 0.095134 | 0.095839 | 0.096544 | 0.097248 | 0.097953 | 0.098658 | 0.099362 | 0.10007 | 0.10077 | 0.10148 | 0.10218 | 0.10289 | 0.10359 | 0.1043 | 0.105
| AndyMark 9015 (VP Dyno) | 30 | 134.4916 | 14270 | 0.36 | 71 | 3.7 | 12 | 71 | 0.36 | 100% | 1189.1667 | 0.0050704 | 0 | 0.0024161 | 0.0048322 | 0.0072483 | 0.0096644 | 0.012081 | 0.014497 | 0.016913 | 0.019329 | 0.021745 | 0.024161 | 0.026577 | 0.028993 | 0.031409 | 0.033826 | 0.036242 | 0.038658 | 0.041074 | 0.04349 | 0.045906 | 0.048322 | 0.050738 | 0.053154 | 0.05557 | 0.057987 | 0.060403 | 0.062819 | 0.065235 | 0.067651 | 0.070067 | 0.072483 | 0.074899 | 0.077315 | 0.079732 | 0.082148 | 0.084564 | 0.08698 | 0.089396 | 0.091812 | 0.094228 | 0.096644 | 0.09906 | 0.10148 | 0.10389 | 0.10631 | 0.10872 | 0.11114 | 0.11356 | 0.11597 | 0.11839 | 0.12081 | 0.12322 | 0.12564 | 0.12805 | 0.13047 | 0.13289 | 0.1353 | 0.13772 | 0.14013 | 0.14255 | 0.14497 | 0.14738 | 0.1498 | 0.15221 | 0.15463 | 0.15705 | 0.15946 | 0.16188 | 0.1643 | 0.16671 | 0.16913 | 0.17154 | 0.17396 | 0.17638 | 0.17879 | 0.18121 | 0.18362 | 0.18604 | 0.18846 | 0.19087 | 0.19329 | 0.1957 | 0.19812 | 0.20054 | 0.20295 | 0.20537 | 0.20779 | 0.2102 | 0.21262 | 0.21503 | 0.21745 | 0.21987 | 0.22228 | 0.2247 | 0.22711 | 0.22953 | 0.23195 | 0.23436 | 0.23678 | 0.23919 | 0.24161 | 0.24403 | 0.24644 | 0.24886 | 0.25128 | 0.25369 | 0.25611 | 0.25852 | 0.26094 | 0.26336 | 0.26577 | 0.26819 | 0.2706 | 0.27302 | 0.27544 | 0.27785 | 0.28027 | 0.28268 | 0.2851 | 0.28752 | 0.28993 | 0.29235 | 0.29477 | 0.29718 | 0.2996 | 0.30201 | 0.30443 | 0.30685 | 0.30926 | 0.31168 | 0.31409 | 0.31651 | 0.31893 | 0.32134 | 0.32376 | 0.32617 | 0.32859 | 0.33101 | 0.33342 | 0.33584 | 0.33826 | 0.34067 | 0.34309 | 0.3455 | 0.34792 | 0.35034 | 0.35275 | 0.35517 | 0.35758 | 0.36
| AndyMark NeveRest (VP Dyno) | 5 | 24.3892 | 5480 | 0.17 | 10 | 0.4 | 12 | 10 | 0.17 | 100% | 456.6667 | 0.017 | 0 | 0.0011409 | 0.0022819 | 0.0034228 | 0.0045638 | 0.0057047 | 0.0068456 | 0.0079866 | 0.0091275 | 0.010268 | 0.011409 | 0.01255 | 0.013691 | 0.014832 | 0.015973 | 0.017114 | 0.018255 | 0.019396 | 0.020537 | 0.021678 | 0.022819 | 0.02396 | 0.025101 | 0.026242 | 0.027383 | 0.028523 | 0.029664 | 0.030805 | 0.031946 | 0.033087 | 0.034228 | 0.035369 | 0.03651 | 0.037651 | 0.038792 | 0.039933 | 0.041074 | 0.042215 | 0.043356 | 0.044497 | 0.045638 | 0.046779 | 0.047919 | 0.04906 | 0.050201 | 0.051342 | 0.052483 | 0.053624 | 0.054765 | 0.055906 | 0.057047 | 0.058188 | 0.059329 | 0.06047 | 0.061611 | 0.062752 | 0.063893 | 0.065034 | 0.066174 | 0.067315 | 0.068456 | 0.069597 | 0.070738 | 0.071879 | 0.07302 | 0.074161 | 0.075302 | 0.076443 | 0.077584 | 0.078725 | 0.079866 | 0.081007 | 0.082148 | 0.083289 | 0.08443 | 0.08557 | 0.086711 | 0.087852 | 0.088993 | 0.090134 | 0.091275 | 0.092416 | 0.093557 | 0.094698 | 0.095839 | 0.09698 | 0.098121 | 0.099262 | 0.1004 | 0.10154 | 0.10268 | 0.10383 | 0.10497 | 0.10611 | 0.10725 | 0.10839 | 0.10953 | 0.11067 | 0.11181 | 0.11295 | 0.11409 | 0.11523 | 0.11638 | 0.11752 | 0.11866 | 0.1198 | 0.12094 | 0.12208 | 0.12322 | 0.12436 | 0.1255 | 0.12664 | 0.12779 | 0.12893 | 0.13007 | 0.13121 | 0.13235 | 0.13349 | 0.13463 | 0.13577 | 0.13691 | 0.13805 | 0.13919 | 0.14034 | 0.14148 | 0.14262 | 0.14376 | 0.1449 | 0.14604 | 0.14718 | 0.14832 | 0.14946 | 0.1506 | 0.15174 | 0.15289 | 0.15403 | 0.15517 | 0.15631 | 0.15745 | 0.15859 | 0.15973 | 0.16087 | 0.16201 | 0.16315 | 0.1643 | 0.16544 | 0.16658 | 0.16772 | 0.16886 | 0.17
| AndyMark RS775-125 (VP-Dyno) | 5 | 42.5162 | 5800 | 0.28 | 18 | 1.6 | 12 | 18 | 0.28 | 100% | 483.3333 | 0.015556 | 0 | 0.0018792 | 0.0037584 | 0.0056376 | 0.0075168 | 0.009396 | 0.011275 | 0.013154 | 0.015034 | 0.016913 | 0.018792 | 0.020671 | 0.02255 | 0.02443 | 0.026309 | 0.028188 | 0.030067 | 0.031946 | 0.033826 | 0.035705 | 0.037584 | 0.039463 | 0.041342 | 0.043221 | 0.045101 | 0.04698 | 0.048859 | 0.050738 | 0.052617 | 0.054497 | 0.056376 | 0.058255 | 0.060134 | 0.062013 | 0.063893 | 0.065772 | 0.067651 | 0.06953 | 0.071409 | 0.073289 | 0.075168 | 0.077047 | 0.078926 | 0.080805 | 0.082685 | 0.084564 | 0.086443 | 0.088322 | 0.090201 | 0.092081 | 0.09396 | 0.095839 | 0.097718 | 0.099597 | 0.10148 | 0.10336 | 0.10523 | 0.10711 | 0.10899 | 0.11087 | 0.11275 | 0.11463 | 0.11651 | 0.11839 | 0.12027 | 0.12215 | 0.12403 | 0.12591 | 0.12779 | 0.12966 | 0.13154 | 0.13342 | 0.1353 | 0.13718 | 0.13906 | 0.14094 | 0.14282 | 0.1447 | 0.14658 | 0.14846 | 0.15034 | 0.15221 | 0.15409 | 0.15597 | 0.15785 | 0.15973 | 0.16161 | 0.16349 | 0.16537 | 0.16725 | 0.16913 | 0.17101 | 0.17289 | 0.17477 | 0.17664 | 0.17852 | 0.1804 | 0.18228 | 0.18416 | 0.18604 | 0.18792 | 0.1898 | 0.19168 | 0.19356 | 0.19544 | 0.19732 | 0.19919 | 0.20107 | 0.20295 | 0.20483 | 0.20671 | 0.20859 | 0.21047 | 0.21235 | 0.21423 | 0.21611 | 0.21799 | 0.21987 | 0.22174 | 0.22362 | 0.2255 | 0.22738 | 0.22926 | 0.23114 | 0.23302 | 0.2349 | 0.23678 | 0.23866 | 0.24054 | 0.24242 | 0.2443 | 0.24617 | 0.24805 | 0.24993 | 0.25181 | 0.25369 | 0.25557 | 0.25745 | 0.25933 | 0.26121 | 0.26309 | 0.26497 | 0.26685 | 0.26872 | 0.2706 | 0.27248 | 0.27436 | 0.27624 | 0.27812 | 0.28
| BaneBots RS-775 18V (VP Dyno) | 40 | 245.9867 | 13050 | 0.72 | 97 | 2.7 | 12 | 97 | 0.72 | 100% | 1087.5 | 0.0074227 | 0 | 0.0048322 | 0.0096644 | 0.014497 | 0.019329 | 0.024161 | 0.028993 | 0.033826 | 0.038658 | 0.04349 | 0.048322 | 0.053154 | 0.057987 | 0.062819 | 0.067651 | 0.072483 | 0.077315 | 0.082148 | 0.08698 | 0.091812 | 0.096644 | 0.10148 | 0.10631 | 0.11114 | 0.11597 | 0.12081 | 0.12564 | 0.13047 | 0.1353 | 0.14013 | 0.14497 | 0.1498 | 0.15463 | 0.15946 | 0.1643 | 0.16913 | 0.17396 | 0.17879 | 0.18362 | 0.18846 | 0.19329 | 0.19812 | 0.20295 | 0.20779 | 0.21262 | 0.21745 | 0.22228 | 0.22711 | 0.23195 | 0.23678 | 0.24161 | 0.24644 | 0.25128 | 0.25611 | 0.26094 | 0.26577 | 0.2706 | 0.27544 | 0.28027 | 0.2851 | 0.28993 | 0.29477 | 0.2996 | 0.30443 | 0.30926 | 0.31409 | 0.31893 | 0.32376 | 0.32859 | 0.33342 | 0.33826 | 0.34309 | 0.34792 | 0.35275 | 0.35758 | 0.36242 | 0.36725 | 0.37208 | 0.37691 | 0.38174 | 0.38658 | 0.39141 | 0.39624 | 0.40107 | 0.40591 | 0.41074 | 0.41557 | 0.4204 | 0.42523 | 0.43007 | 0.4349 | 0.43973 | 0.44456 | 0.4494 | 0.45423 | 0.45906 | 0.46389 | 0.46872 | 0.47356 | 0.47839 | 0.48322 | 0.48805 | 0.49289 | 0.49772 | 0.50255 | 0.50738 | 0.51221 | 0.51705 | 0.52188 | 0.52671 | 0.53154 | 0.53638 | 0.54121 | 0.54604 | 0.55087 | 0.5557 | 0.56054 | 0.56537 | 0.5702 | 0.57503 | 0.57987 | 0.5847 | 0.58953 | 0.59436 | 0.59919 | 0.60403 | 0.60886 | 0.61369 | 0.61852 | 0.62336 | 0.62819 | 0.63302 | 0.63785 | 0.64268 | 0.64752 | 0.65235 | 0.65718 | 0.66201 | 0.66685 | 0.67168 | 0.67651 | 0.68134 | 0.68617 | 0.69101 | 0.69584 | 0.70067 | 0.7055 | 0.71034 | 0.71517 | 0.72
| BaneBots RS-550 (VP Dyno) | 40 | 189.0192 | 19000 | 0.38 | 84 | 0.4 | 12 | 84 | 0.38 | 100% | 1583.3333 | 0.0045238 | 0 | 0.0025503 | 0.0051007 | 0.007651 | 0.010201 | 0.012752 | 0.015302 | 0.017852 | 0.020403 | 0.022953 | 0.025503 | 0.028054 | 0.030604 | 0.033154 | 0.035705 | 0.038255 | 0.040805 | 0.043356 | 0.045906 | 0.048456 | 0.051007 | 0.053557 | 0.056107 | 0.058658 | 0.061208 | 0.063758 | 0.066309 | 0.068859 | 0.071409 | 0.07396 | 0.07651 | 0.07906 | 0.081611 | 0.084161 | 0.086711 | 0.089262 | 0.091812 | 0.094362 | 0.096913 | 0.099463 | 0.10201 | 0.10456 | 0.10711 | 0.10966 | 0.11221 | 0.11477 | 0.11732 | 0.11987 | 0.12242 | 0.12497 | 0.12752 | 0.13007 | 0.13262 | 0.13517 | 0.13772 | 0.14027 | 0.14282 | 0.14537 | 0.14792 | 0.15047 | 0.15302 | 0.15557 | 0.15812 | 0.16067 | 0.16322 | 0.16577 | 0.16832 | 0.17087 | 0.17342 | 0.17597 | 0.17852 | 0.18107 | 0.18362 | 0.18617 | 0.18872 | 0.19128 | 0.19383 | 0.19638 | 0.19893 | 0.20148 | 0.20403 | 0.20658 | 0.20913 | 0.21168 | 0.21423 | 0.21678 | 0.21933 | 0.22188 | 0.22443 | 0.22698 | 0.22953 | 0.23208 | 0.23463 | 0.23718 | 0.23973 | 0.24228 | 0.24483 | 0.24738 | 0.24993 | 0.25248 | 0.25503 | 0.25758 | 0.26013 | 0.26268 | 0.26523 | 0.26779 | 0.27034 | 0.27289 | 0.27544 | 0.27799 | 0.28054 | 0.28309 | 0.28564 | 0.28819 | 0.29074 | 0.29329 | 0.29584 | 0.29839 | 0.30094 | 0.30349 | 0.30604 | 0.30859 | 0.31114 | 0.31369 | 0.31624 | 0.31879 | 0.32134 | 0.32389 | 0.32644 | 0.32899 | 0.33154 | 0.33409 | 0.33664 | 0.33919 | 0.34174 | 0.3443 | 0.34685 | 0.3494 | 0.35195 | 0.3545 | 0.35705 | 0.3596 | 0.36215 | 0.3647 | 0.36725 | 0.3698 | 0.37235 | 0.3749 | 0.37745 | 0.38
| Dynamo Brushless (am-3740) | 5 | 22.464 | 2700 | 0.3178 | 6.5 | 0.28 | 12 | 6.5 | 0.3178 | 100% | 225 | 0.048892 | 0 | 0.0021329 | 0.0042658 | 0.0063987 | 0.0085315 | 0.010664 | 0.012797 | 0.01493 | 0.017063 | 0.019196 | 0.021329 | 0.023462 | 0.025595 | 0.027728 | 0.02986 | 0.031993 | 0.034126 | 0.036259 | 0.038392 | 0.040525 | 0.042658 | 0.044791 | 0.046923 | 0.049056 | 0.051189 | 0.053322 | 0.055455 | 0.057588 | 0.059721 | 0.061854 | 0.063987 | 0.066119 | 0.068252 | 0.070385 | 0.072518 | 0.074651 | 0.076784 | 0.078917 | 0.08105 | 0.083183 | 0.085315 | 0.087448 | 0.089581 | 0.091714 | 0.093847 | 0.09598 | 0.098113 | 0.10025 | 0.10238 | 0.10451 | 0.10664 | 0.10878 | 0.11091 | 0.11304 | 0.11518 | 0.11731 | 0.11944 | 0.12157 | 0.12371 | 0.12584 | 0.12797 | 0.13011 | 0.13224 | 0.13437 | 0.1365 | 0.13864 | 0.14077 | 0.1429 | 0.14504 | 0.14717 | 0.1493 | 0.15143 | 0.15357 | 0.1557 | 0.15783 | 0.15997 | 0.1621 | 0.16423 | 0.16637 | 0.1685 | 0.17063 | 0.17276 | 0.1749 | 0.17703 | 0.17916 | 0.1813 | 0.18343 | 0.18556 | 0.18769 | 0.18983 | 0.19196 | 0.19409 | 0.19623 | 0.19836 | 0.20049 | 0.20262 | 0.20476 | 0.20689 | 0.20902 | 0.21116 | 0.21329 | 0.21542 | 0.21755 | 0.21969 | 0.22182 | 0.22395 | 0.22609 | 0.22822 | 0.23035 | 0.23248 | 0.23462 | 0.23675 | 0.23888 | 0.24102 | 0.24315 | 0.24528 | 0.24741 | 0.24955 | 0.25168 | 0.25381 | 0.25595 | 0.25808 | 0.26021 | 0.26234 | 0.26448 | 0.26661 | 0.26874 | 0.27088 | 0.27301 | 0.27514 | 0.27728 | 0.27941 | 0.28154 | 0.28367 | 0.28581 | 0.28794 | 0.29007 | 0.29221 | 0.29434 | 0.29647 | 0.2986 | 0.30074 | 0.30287 | 0.305 | 0.30714 | 0.30927 | 0.3114 | 0.31353 | 0.31567 | 0.3178
| Bosch Seat Motor (am-3493) | 5 | 13.823 | 24 | 22 | 12 | 2.9 | 12 | 12 | 22 | 100% | 2 | 1.8333 | 0 | 0.14765 | 0.2953 | 0.44295 | 0.5906 | 0.73826 | 0.88591 | 1.0336 | 1.1812 | 1.3289 | 1.4765 | 1.6242 | 1.7718 | 1.9195 | 2.0671 | 2.2148 | 2.3624 | 2.5101 | 2.6577 | 2.8054 | 2.953 | 3.1007 | 3.2483 | 3.396 | 3.5436 | 3.6913 | 3.8389 | 3.9866 | 4.1342 | 4.2819 | 4.4295 | 4.5772 | 4.7248 | 4.8725 | 5.0201 | 5.1678 | 5.3154 | 5.4631 | 5.6107 | 5.7584 | 5.906 | 6.0537 | 6.2013 | 6.349 | 6.4966 | 6.6443 | 6.7919 | 6.9396 | 7.0872 | 7.2349 | 7.3826 | 7.5302 | 7.6779 | 7.8255 | 7.9732 | 8.1208 | 8.2685 | 8.4161 | 8.5638 | 8.7114 | 8.8591 | 9.0067 | 9.1544 | 9.302 | 9.4497 | 9.5973 | 9.745 | 9.8926 | 10.0403 | 10.1879 | 10.3356 | 10.4832 | 10.6309 | 10.7785 | 10.9262 | 11.0738 | 11.2215 | 11.3691 | 11.5168 | 11.6644 | 11.8121 | 11.9597 | 12.1074 | 12.255 | 12.4027 | 12.5503 | 12.698 | 12.8456 | 12.9933 | 13.1409 | 13.2886 | 13.4362 | 13.5839 | 13.7315 | 13.8792 | 14.0268 | 14.1745 | 14.3221 | 14.4698 | 14.6174 | 14.7651 | 14.9128 | 15.0604 | 15.2081 | 15.3557 | 15.5034 | 15.651 | 15.7987 | 15.9463 | 16.094 | 16.2416 | 16.3893 | 16.5369 | 16.6846 | 16.8322 | 16.9799 | 17.1275 | 17.2752 | 17.4228 | 17.5705 | 17.7181 | 17.8658 | 18.0134 | 18.1611 | 18.3087 | 18.4564 | 18.604 | 18.7517 | 18.8993 | 19.047 | 19.1946 | 19.3423 | 19.4899 | 19.6376 | 19.7852 | 19.9329 | 20.0805 | 20.2282 | 20.3758 | 20.5235 | 20.6711 | 20.8188 | 20.9664 | 21.1141 | 21.2617 | 21.4094 | 21.557 | 21.7047 | 21.8523 | 22
| Snow Blower Motor (am-2235) | 10 | 20.7057 | 100 | 7.909 | 24 | 5 | 12 | 24 | 7.909 | 100% | 8.3333 | 0.32954 | 0 | 0.053081 | 0.10616 | 0.15924 | 0.21232 | 0.2654 | 0.31848 | 0.37156 | 0.42464 | 0.47772 | 0.53081 | 0.58389 | 0.63697 | 0.69005 | 0.74313 | 0.79621 | 0.84929 | 0.90237 | 0.95545 | 1.0085 | 1.0616 | 1.1147 | 1.1678 | 1.2209 | 1.2739 | 1.327 | 1.3801 | 1.4332 | 1.4863 | 1.5393 | 1.5924 | 1.6455 | 1.6986 | 1.7517 | 1.8047 | 1.8578 | 1.9109 | 1.964 | 2.0171 | 2.0701 | 2.1232 | 2.1763 | 2.2294 | 2.2825 | 2.3355 | 2.3886 | 2.4417 | 2.4948 | 2.5479 | 2.6009 | 2.654 | 2.7071 | 2.7602 | 2.8133 | 2.8663 | 2.9194 | 2.9725 | 3.0256 | 3.0787 | 3.1318 | 3.1848 | 3.2379 | 3.291 | 3.3441 | 3.3972 | 3.4502 | 3.5033 | 3.5564 | 3.6095 | 3.6626 | 3.7156 | 3.7687 | 3.8218 | 3.8749 | 3.928 | 3.981 | 4.0341 | 4.0872 | 4.1403 | 4.1934 | 4.2464 | 4.2995 | 4.3526 | 4.4057 | 4.4588 | 4.5118 | 4.5649 | 4.618 | 4.6711 | 4.7242 | 4.7772 | 4.8303 | 4.8834 | 4.9365 | 4.9896 | 5.0427 | 5.0957 | 5.1488 | 5.2019 | 5.255 | 5.3081 | 5.3611 | 5.4142 | 5.4673 | 5.5204 | 5.5735 | 5.6265 | 5.6796 | 5.7327 | 5.7858 | 5.8389 | 5.8919 | 5.945 | 5.9981 | 6.0512 | 6.1043 | 6.1573 | 6.2104 | 6.2635 | 6.3166 | 6.3697 | 6.4227 | 6.4758 | 6.5289 | 6.582 | 6.6351 | 6.6881 | 6.7412 | 6.7943 | 6.8474 | 6.9005 | 6.9536 | 7.0066 | 7.0597 | 7.1128 | 7.1659 | 7.219 | 7.272 | 7.3251 | 7.3782 | 7.4313 | 7.4844 | 7.5374 | 7.5905 | 7.6436 | 7.6967 | 7.7498 | 7.8028 | 7.8559 | 7.909
| KOP Window Motor (2012) | 10 | 23.3106 | 84 | 10.6 | 21 | 1.8 | 12 | 21 | 10.6 | 100% | 7 | 0.50476 | 0 | 0.071141 | 0.14228 | 0.21342 | 0.28456 | 0.3557 | 0.42685 | 0.49799 | 0.56913 | 0.64027 | 0.71141 | 0.78255 | 0.85369 | 0.92483 | 0.99597 | 1.0671 | 1.1383 | 1.2094 | 1.2805 | 1.3517 | 1.4228 | 1.494 | 1.5651 | 1.6362 | 1.7074 | 1.7785 | 1.8497 | 1.9208 | 1.9919 | 2.0631 | 2.1342 | 2.2054 | 2.2765 | 2.3477 | 2.4188 | 2.4899 | 2.5611 | 2.6322 | 2.7034 | 2.7745 | 2.8456 | 2.9168 | 2.9879 | 3.0591 | 3.1302 | 3.2013 | 3.2725 | 3.3436 | 3.4148 | 3.4859 | 3.557 | 3.6282 | 3.6993 | 3.7705 | 3.8416 | 3.9128 | 3.9839 | 4.055 | 4.1262 | 4.1973 | 4.2685 | 4.3396 | 4.4107 | 4.4819 | 4.553 | 4.6242 | 4.6953 | 4.7664 | 4.8376 | 4.9087 | 4.9799 | 5.051 | 5.1221 | 5.1933 | 5.2644 | 5.3356 | 5.4067 | 5.4779 | 5.549 | 5.6201 | 5.6913 | 5.7624 | 5.8336 | 5.9047 | 5.9758 | 6.047 | 6.1181 | 6.1893 | 6.2604 | 6.3315 | 6.4027 | 6.4738 | 6.545 | 6.6161 | 6.6872 | 6.7584 | 6.8295 | 6.9007 | 6.9718 | 7.043 | 7.1141 | 7.1852 | 7.2564 | 7.3275 | 7.3987 | 7.4698 | 7.5409 | 7.6121 | 7.6832 | 7.7544 | 7.8255 | 7.8966 | 7.9678 | 8.0389 | 8.1101 | 8.1812 | 8.2523 | 8.3235 | 8.3946 | 8.4658 | 8.5369 | 8.6081 | 8.6792 | 8.7503 | 8.8215 | 8.8926 | 8.9638 | 9.0349 | 9.106 | 9.1772 | 9.2483 | 9.3195 | 9.3906 | 9.4617 | 9.5329 | 9.604 | 9.6752 | 9.7463 | 9.8174 | 9.8886 | 9.9597 | 10.0309 | 10.102 | 10.1732 | 10.2443 | 10.3154 | 10.3866 | 10.4577 | 10.5289 | 10.6
| REV Robotics NEO (Theoretical - Experimental) | 40 | 557.24 | 5676 | 3.75 | 155 | 1.8 | 12 | 105 | 2.5403 | 100% | 473 | 0.024194 | 0 | 0.025309 | 0.050619 | 0.075928 | 0.10124 | 0.12655 | 0.15186 | 0.17717 | 0.20248 | 0.22778 | 0.25309 | 0.2784 | 0.30371 | 0.32902 | 0.35433 | 0.37964 | 0.40495 | 0.43026 | 0.45557 | 0.48088 | 0.50619 | 0.5315 | 0.55681 | 0.58212 | 0.60743 | 0.63273 | 0.65804 | 0.68335 | 0.70866 | 0.73397 | 0.75928 | 0.78459 | 0.8099 | 0.83521 | 0.86052 | 0.88583 | 0.91114 | 0.93645 | 0.96176 | 0.98707 | 1.0124 | 1.0377 | 1.063 | 1.0883 | 1.1136 | 1.1389 | 1.1642 | 1.1895 | 1.2149 | 1.2402 | 1.2655 | 1.2908 | 1.3161 | 1.3414 | 1.3667 | 1.392 | 1.4173 | 1.4426 | 1.4679 | 1.4933 | 1.5186 | 1.5439 | 1.5692 | 1.5945 | 1.6198 | 1.6451 | 1.6704 | 1.6957 | 1.721 | 1.7463 | 1.7717 | 1.797 | 1.8223 | 1.8476 | 1.8729 | 1.8982 | 1.9235 | 1.9488 | 1.9741 | 1.9994 | 2.0248 | 2.0501 | 2.0754 | 2.1007 | 2.126 | 2.1513 | 2.1766 | 2.2019 | 2.2272 | 2.2525 | 2.2778 | 2.3032 | 2.3285 | 2.3538 | 2.3791 | 2.4044 | 2.4297 | 2.455 | 2.4803 | 2.5056 | 2.5309 | 2.5403 | 2.5403 | 2.5403 | 2.5403 | 2.5403 | 2.5403 | 2.5403 | 2.5403 | 2.5403 | 2.5403 | 2.5403 | 2.5403 | 2.5403 | 2.5403 | 2.5403 | 2.5403 | 2.5403 | 2.5403 | 2.5403 | 2.5403 | 2.5403 | 2.5403 | 2.5403 | 2.5403 | 2.5403 | 2.5403 | 2.5403 | 2.5403 | 2.5403 | 2.5403 | 2.5403 | 2.5403 | 2.5403 | 2.5403 | 2.5403 | 2.5403 | 2.5403 | 2.5403 | 2.5403 | 2.5403 | 2.5403 | 2.5403 | 2.5403 | 2.5403 | 2.5403 | 2.5403 | 2.5403 | 2.5403 | 2.5403
[14 empty] | #DIV/0! | #DIV/0! | #DIV/0! | #DIV/0! | #DIV/0! | #DIV/0! | #DIV/0! | #DIV/0! | #DIV/0! | #DIV/0! | #DIV/0! | #DIV/0! | #DIV/0! | #DIV/0! | #DIV/0! | #DIV/0! | #DIV/0! | #DIV/0! | #DIV/0! | #DIV/0! | #DIV/0! | #DIV/0! | #DIV/0! | #DIV/0! | #DIV/0! | #DIV/0! | #DIV/0! | #DIV/0! | #DIV/0! | #DIV/0! | #DIV/0! | #DIV/0! | #DIV/0! | #DIV/0! | #DIV/0! | #DIV/0! | #DIV/0! | #DIV/0! | #DIV/0! | #DIV/0! | #DIV/0! | #DIV/0! | #DIV/0! | #DIV/0! | #DIV/0! | #DIV/0! | #DIV/0! | #DIV/0! | #DIV/0! | #DIV/0! | #DIV/0! | #DIV/0! | #DIV/0! | #DIV/0! | #DIV/0! | #DIV/0! | #DIV/0! | #DIV/0! | #DIV/0! | #DIV/0! | #DIV/0! | #DIV/0! | #DIV/0! | #DIV/0! | #DIV/0! | #DIV/0! | #DIV/0! | #DIV/0! | #DIV/0! | #DIV/0! | #DIV/0! | #DIV/0! | #DIV/0! | #DIV/0! | #DIV/0! | #DIV/0! | #DIV/0! | #DIV/0! | #DIV/0! | #DIV/0! | #DIV/0! | #DIV/0! | #DIV/0! | #DIV/0! | #DIV/0! | #DIV/0! | #DIV/0! | #DIV/0! | #DIV/0! | #DIV/0! | #DIV/0! | #DIV/0! | #DIV/0! | #DIV/0! | #DIV/0! | #DIV/0! | #DIV/0! | #DIV/0! | #DIV/0! | #DIV/0! | #DIV/0! | #DIV/0! | #DIV/0! | #DIV/0! | #DIV/0! | #DIV/0! | #DIV/0! | #DIV/0! | #DIV/0! | #DIV/0! | #DIV/0! | #DIV/0! | #DIV/0! | #DIV/0! | #DIV/0! | #DIV/0! | #DIV/0! | #DIV/0! | #DIV/0! | #DIV/0! | #DIV/0! | #DIV/0! | #DIV/0! | #DIV/0! | #DIV/0! | #DIV/0! | #DIV/0! | #DIV/0! | #DIV/0! | #DIV/0! | #DIV/0! | #DIV/0! | #DIV/0! | #DIV/0! | #DIV/0! | #DIV/0! | #DIV/0! | #DIV/0! | #DIV/0! | #DIV/0! | #DIV/0! | #DIV/0! | #DIV/0! | #DIV/0! | #DIV/0! | #DIV/0! | #DIV/0! | #DIV/0! | #DIV/0! | #DIV/0!
Deceleration Threshold (ft/s)
| Modes of deceleration | Reverse | 1
|  | Coast | 0.05
|  | Brake | 0.2
| Selected Motor: | HLOOKUP Row
| REV Robotics NEO (VP Dyno) | 6
REV Robotics NEO (VP Dyno) at 12.4V |  |  |  | Motor Curve Data
|  |  |  | Index | Torque | Speed | Current | M Power | E Power | Norm. Tq | Norm. Spd | Norm. Cur | Norm. Pwr | # of data points 0: Efficiency; 149 1: Kt
|  |  |  | 0 | 0 | 6076 | 1.3238 | 0 | 15.886 | 0 | 1 | 0.012548 | 0 | # of data points 0: 0; 149 1: 0
|  |  |  | 6 | 0.13593 | 5834.6269 | 7.9866 | 83.0505 | 95.8392 | 0.063956 | 0.96027 | 0.075701 | 0.15276 | # of data points 0: 0.86656; 149 1: 0.017019
|  |  |  | 12 | 0.27185 | 5593.2538 | 14.6494 | 159.2295 | 175.7924 | 0.12791 | 0.92055 | 0.13885 | 0.29287 | # of data points 0: 0.90578; 149 1: 0.018557
|  |  |  | 18 | 0.40778 | 5351.8807 | 21.3121 | 228.537 | 255.7456 | 0.19187 | 0.88082 | 0.20201 | 0.42035 | # of data points 0: 0.89361; 149 1: 0.019134
|  |  |  | 24 | 0.5437 | 5110.5077 | 27.9749 | 290.9732 | 335.6988 | 0.25582 | 0.8411 | 0.26516 | 0.53519 | # of data points 0: 0.86677; 149 1: 0.019435
|  |  |  | 30 | 0.67963 | 4869.1346 | 34.6377 | 346.5379 | 415.652 | 0.31978 | 0.80137 | 0.32831 | 0.63739 | # of data points 0: 0.83372; 149 1: 0.019621
|  |  |  | 36 | 0.81555 | 4627.7615 | 41.3004 | 395.2311 | 495.6052 | 0.38373 | 0.76165 | 0.39147 | 0.72695 | # of data points 0: 0.79747; 149 1: 0.019747
|  |  |  | 42 | 0.95148 | 4386.3884 | 47.9632 | 437.053 | 575.5584 | 0.44769 | 0.72192 | 0.45462 | 0.80387 | # of data points 0: 0.75935; 149 1: 0.019838
|  |  |  | 48 | 1.0874 | 4145.0153 | 54.626 | 472.0033 | 655.5116 | 0.51165 | 0.68219 | 0.51777 | 0.86816 | # of data points 0: 0.72005; 149 1: 0.019906
|  |  |  | 54 | 1.2233 | 3903.6422 | 61.2887 | 500.0823 | 735.4649 | 0.5756 | 0.64247 | 0.58093 | 0.9198 | # of data points 0: 0.67995; 149 1: 0.01996
|  |  |  | 60 | 1.3593 | 3662.2692 | 67.9515 | 521.2898 | 815.4181 | 0.63956 | 0.60274 | 0.64408 | 0.95881 | # of data points 0: 0.63929; 149 1: 0.020003
|  |  |  | 66 | 1.4952 | 3420.8961 | 74.6143 | 535.6258 | 895.3713 | 0.70351 | 0.56302 | 0.70723 | 0.98518 | # of data points 0: 0.59822; 149 1: 0.020039
|  |  |  | 72 | 1.6311 | 3179.523 | 81.277 | 543.0904 | 975.3245 | 0.76747 | 0.52329 | 0.77039 | 0.99891 | # of data points 0: 0.55683; 149 1: 0.020068
|  |  |  | 78 | 1.767 | 2938.1499 | 87.9398 | 543.6836 | 1055.2777 | 0.83143 | 0.48357 | 0.83354 | 1 | # of data points 0: 0.5152; 149 1: 0.020094
|  |  |  | 84 | 1.903 | 2696.7768 | 94.6026 | 537.4053 | 1135.2309 | 0.89538 | 0.44384 | 0.89669 | 0.98845 | # of data points 0: 0.47339; 149 1: 0.020115
|  |  |  | 90 | 2.0389 | 2455.4037 | 101.2653 | 524.2556 | 1215.1841 | 0.95934 | 0.40412 | 0.95985 | 0.96427 | # of data points 0: 0.43142; 149 1: 0.020134
|  |  |  | 96 | 2.1253 | 2301.9381 | 105.5015 | 512.3217 | 1266.0185 | 1 | 0.37886 | 1 | 0.94232 | # of data points 0: 0.40467; 149 1: 0.020145
|  |  |  | 102 | 2.1253 | 2301.9381 | 105.5015 | 512.3217 | 1266.0185 | 1 | 0.37886 | 1 | 0.94232 | # of data points 0: 0.40467; 149 1: 0.020145
|  |  |  | 108 | 2.1253 | 2301.9381 | 105.5015 | 512.3217 | 1266.0185 | 1 | 0.37886 | 1 | 0.94232 | # of data points 0: 0.40467; 149 1: 0.020145
|  |  |  | 114 | 2.1253 | 2301.9381 | 105.5015 | 512.3217 | 1266.0185 | 1 | 0.37886 | 1 | 0.94232 | # of data points 0: 0.40467; 149 1: 0.020145
|  |  |  | 120 | 2.1253 | 2301.9381 | 105.5015 | 512.3217 | 1266.0185 | 1 | 0.37886 | 1 | 0.94232 | # of data points 0: 0.40467; 149 1: 0.020145
|  |  |  | 126 | 2.1253 | 2301.9381 | 105.5015 | 512.3217 | 1266.0185 | 1 | 0.37886 | 1 | 0.94232 | # of data points 0: 0.40467; 149 1: 0.020145
|  |  |  | 132 | 2.1253 | 2301.9381 | 105.5015 | 512.3217 | 1266.0185 | 1 | 0.37886 | 1 | 0.94232 | # of data points 0: 0.40467; 149 1: 0.020145
|  |  |  | 138 | 2.1253 | 2301.9381 | 105.5015 | 512.3217 | 1266.0185 | 1 | 0.37886 | 1 | 0.94232 | # of data points 0: 0.40467; 149 1: 0.020145
|  |  |  | 144 | 2.1253 | 2301.9381 | 105.5015 | 512.3217 | 1266.0185 | 1 | 0.37886 | 1 | 0.94232 | # of data points 0: 0.40467; 149 1: 0.020145
|  |  |  | 149 | 2.1253 | 2301.9381 | 105.5015 | 512.3217 | 1266.0185 | 1 | 0.37886 | 1 | 0.94232 | # of data points 0: 0.40467; 149 1: 0.020145
Note on D29: Jesse Knight: This should represent the maximum ABS(delta-V) per time resolution for a given deceleration model. If this is too low, then the calculations may never detect a full-deceleration to 0. If this is too-high, then final time to target will be slightly inacurrate.

## Calcs
[13 empty] | 1 | 2 | 3 | 4 | 5 | 6 | 7 | 8 | 9 | 10 | 11 | 12 | 13 | 14 | 15 | 16 | 17 | 18 | 19 | 20 | 21 | 22 | 23 | 24 | 25 | 26 | 27 | 28 | 29 | 30 | 31 | 32 | 33 | 34 | 35 | 36 | 37 | 38 | 39 | 40 | 41 | 42 | 43 | 44 | 45 | 46 | 47 | 48 | 49 | 50 | 51 | 52 | 53 | 54 | 55 | 56 | 57 | 58 | 59 | 60 | 61 | 62 | 63 | 64 | 65 | 66 | 67 | 68 | 69 | 70 | 71 | 72 | 73 | 74 | 75 | 76 | 77 | 78 | 79 | 80 | 81 | 82 | 83 | 84 | 85 | 86 | 87 | 88 | 89 | 90 | 91 | 92 | 93 | 94 | 95 | 96 | 97 | 98 | 99 | 100 | 101 | 102 | 103 | 104 | 105 | 106 | 107 | 108 | 109 | 110 | 111 | 112 | 113 | 114 | 115 | 116 | 117 | 118 | 119 | 120 | 121 | 122 | 123 | 124 | 125 | 126 | 127 | 128 | 129 | 130 | 131 | 132 | 133 | 134 | 135 | 136 | 137 | 138 | 139 | 140 | 141 | 142 | 143 | 144 | 145 | 146 | 147 | 148 | 149 | 150 | 151 | 152 | 153 | 154 | 155 | 156 | 157 | 158 | 159 | 160 | 161 | 162 | 163 | 164 | 165 | 166 | 167 | 168 | 169 | 170 | 171 | 172 | 173 | 174 | 175 | 176 | 177 | 178 | 179 | 180 | 181 | 182 | 183 | 184 | 185 | 186 | 187 | 188 | 189 | 190 | 191 | 192 | 193 | 194 | 195 | 196 | 197 | 198 | 199 | 200 | 201 | 202 | 203 | 204 | 205 | 206 | 207 | 208 | 209 | 210 | 211 | 212 | 213 | 214 | 215 | 216 | 217 | 218 | 219 | 220 | 221 | 222 | 223 | 224 | 225 | 226 | 227 | 228 | 229 | 230 | 231 | 232 | 233 | 234 | 235 | 236 | 237 | 238 | 239 | 240 | 241 | 242 | 243 | 244 | 245 | 246 | 247 | 248 | 249 | 250 | 251 | 252 | 253 | 254 | 255 | 256 | 257 | 258 | 259 | 260 | 261 | 262 | 263 | 264 | 265 | 266 | 267 | 268 | 269 | 270 | 271 | 272 | 273 | 274 | 275 | 276 | 277 | 278 | 279 | 280 | 281 | 282 | 283 | 284 | 285 | 286 | 287 | 288 | 289 | 290 | 291 | 292 | 293 | 294 | 295 | 296 | 297 | 298 | 299 | 300 | 301 | 302 | 303 | 304 | 305 | 306 | 307 | 308 | 309 | 310 | 311 | 312 | 313 | 314 | 315 | 316 | 317 | 318 | 319 | 320 | 321 | 322 | 323 | 324 | 325 | 326 | 327 | 328 | 329 | 330 | 331 | 332 | 333 | 334 | 335 | 336 | 337 | 338 | 339 | 340 | 341 | 342 | 343 | 344 | 345 | 346 | 347 | 348 | 349 | 350 | 351 | 352 | 353 | 354 | 355 | 356 | 357 | 358 | 359 | 360 | 361 | 362 | 363 | 364 | 365 | 366 | 367 | 368 | 369 | 370 | 371 | 372 | 373 | 374 | 375 | 376 | 377 | 378 | 379 | 380 | 381 | 382 | 383 | 384 | 385 | 386 | 387 | 388 | 389 | 390 | 391 | 392 | 393 | 394 | 395 | 396 | 397 | 398 | 399 | 400 | 401 | 402 | 403 | 404 | 405 | 406 | 407 | 408 | 409 | 410 | 411 | 412 | 413 | 414 | 415 | 416 | 417 | 418 | 419 | 420 | 421 | 422 | 423 | 424 | 425 | 426 | 427 | 428 | 429 | 430 | 431 | 432 | 433 | 434 | 435 | 436 | 437 | 438 | 439 | 440 | 441 | 442 | 443 | 444 | 445 | 446 | 447 | 448 | 449 | 450 | 451 | 452 | 453 | 454 | 455 | 456 | 457 | 458 | 459 | 460 | 461 | 462 | 463 | [21 empty] | 1 | [21 empty] | 1
[13 empty] | 1: Time (s); 2: Applied Voltage Ratio; 23: Applied Voltage Ratio; 45: Motor Speed (RPM); 67: Attempted Torque @ Motor (Nm); 89: Attempted Current Draw (A); 111: Clamped Per-Motor Current (A); 133: Applied CoF; 155: Actual Applied Torque (Nm); 177: Actual Current Draw (A); 199: Applied Acceleration (ft/s^2); 221: ABS(Acceleration) (ft/s^2); 243: ABS(Applied Voltage) (V); 265: Is Current-Limiting?; 287: Is at Max Speed?; 309: Is finished decellerating?; 331: Floor Speed (ft/s); 353: Wheels slipping?; 375: Applied Voltage (V); 397: System Voltage; 419: Hit Target?; 441: Distance (ft); 463: Coulombs (mAh) | [21 empty] | Throttle Response - Up (s) | [21 empty] | Throttle Response - Down (s)
Number of simulation rows | 100 | [11 empty] | 3: Variable Gear Ratio
[14 empty] | Base | Gear Ratio 1 | Gear Ratio 2 | Gear Ratio 3 | Gear Ratio 4 | Gear Ratio 5 | Gear Ratio 6 | Gear Ratio 7 | Gear Ratio 8 | Gear Ratio 9 | Gear Ratio 10 | Current Limit 1 | Current Limit 2 | Current Limit 3 | Current Limit 4 | Current Limit 5 | Current Limit 6 | Current Limit 7 | Current Limit 8 | Current Limit 9 | Current Limit 10 |  | Baseline | Gear Ratio 1 | Gear Ratio 2 | Gear Ratio 3 | Gear Ratio 4 | Gear Ratio 5 | Gear Ratio 6 | Gear Ratio 7 | Gear Ratio 8 | Gear Ratio 9 | Gear Ratio 10 | Current Limit 1 | Current Limit 2 | Current Limit 3 | Current Limit 4 | Current Limit 5 | Current Limit 6 | Current Limit 7 | Current Limit 8 | Current Limit 9 | Current Limit 10 |  | Baseline | Gear Ratio 1 | Gear Ratio 2 | Gear Ratio 3 | Gear Ratio 4 | Gear Ratio 5 | Gear Ratio 6 | Gear Ratio 7 | Gear Ratio 8 | Gear Ratio 9 | Gear Ratio 10 | Current Limit 1 | Current Limit 2 | Current Limit 3 | Current Limit 4 | Current Limit 5 | Current Limit 6 | Current Limit 7 | Current Limit 8 | Current Limit 9 | Current Limit 10 |  | Baseline | Gear Ratio 1 | Gear Ratio 2 | Gear Ratio 3 | Gear Ratio 4 | Gear Ratio 5 | Gear Ratio 6 | Gear Ratio 7 | Gear Ratio 8 | Gear Ratio 9 | Gear Ratio 10 | Current Limit 1 | Current Limit 2 | Current Limit 3 | Current Limit 4 | Current Limit 5 | Current Limit 6 | Current Limit 7 | Current Limit 8 | Current Limit 9 | Current Limit 10 |  | Baseline | Gear Ratio 1 | Gear Ratio 2 | Gear Ratio 3 | Gear Ratio 4 | Gear Ratio 5 | Gear Ratio 6 | Gear Ratio 7 | Gear Ratio 8 | Gear Ratio 9 | Gear Ratio 10 | Current Limit 1 | Current Limit 2 | Current Limit 3 | Current Limit 4 | Current Limit 5 | Current Limit 6 | Current Limit 7 | Current Limit 8 | Current Limit 9 | Current Limit 10 | [23 empty] | Baseline | Gear Ratio 1 | Gear Ratio 2 | Gear Ratio 3 | Gear Ratio 4 | Gear Ratio 5 | Gear Ratio 6 | Gear Ratio 7 | Gear Ratio 8 | Gear Ratio 9 | Gear Ratio 10 | Current Limit 1 | Current Limit 2 | Current Limit 3 | Current Limit 4 | Current Limit 5 | Current Limit 6 | Current Limit 7 | Current Limit 8 | Current Limit 9 | Current Limit 10 | [23 empty] | Baseline | Gear Ratio 1 | Gear Ratio 2 | Gear Ratio 3 | Gear Ratio 4 | Gear Ratio 5 | Gear Ratio 6 | Gear Ratio 7 | Gear Ratio 8 | Gear Ratio 9 | Gear Ratio 10 | Current Limit 1 | Current Limit 2 | Current Limit 3 | Current Limit 4 | Current Limit 5 | Current Limit 6 | Current Limit 7 | Current Limit 8 | Current Limit 9 | Current Limit 10 |  | Baseline | Gear Ratio 1 | Gear Ratio 2 | Gear Ratio 3 | Gear Ratio 4 | Gear Ratio 5 | Gear Ratio 6 | Gear Ratio 7 | Gear Ratio 8 | Gear Ratio 9 | Gear Ratio 10 | Current Limit 1 | Current Limit 2 | Current Limit 3 | Current Limit 4 | Current Limit 5 | Current Limit 6 | Current Limit 7 | Current Limit 8 | Current Limit 9 | Current Limit 10 |  | Baseline | Gear Ratio 1 | Gear Ratio 2 | Gear Ratio 3 | Gear Ratio 4 | Gear Ratio 5 | Gear Ratio 6 | Gear Ratio 7 | Gear Ratio 8 | Gear Ratio 9 | Gear Ratio 10 | Current Limit 1 | Current Limit 2 | Current Limit 3 | Current Limit 4 | Current Limit 5 | Current Limit 6 | Current Limit 7 | Current Limit 8 | Current Limit 9 | Current Limit 10 |  | Baseline | Gear Ratio 1 | Gear Ratio 2 | Gear Ratio 3 | Gear Ratio 4 | Gear Ratio 5 | Gear Ratio 6 | Gear Ratio 7 | Gear Ratio 8 | Gear Ratio 9 | Gear Ratio 10 | Current Limit 1 | Current Limit 2 | Current Limit 3 | Current Limit 4 | Current Limit 5 | Current Limit 6 | Current Limit 7 | Current Limit 8 | Current Limit 9 | Current Limit 10 |  | Baseline | Gear Ratio 1 | Gear Ratio 2 | Gear Ratio 3 | Gear Ratio 4 | Gear Ratio 5 | Gear Ratio 6 | Gear Ratio 7 | Gear Ratio 8 | Gear Ratio 9 | Gear Ratio 10 | Current Limit 1 | Current Limit 2 | Current Limit 3 | Current Limit 4 | Current Limit 5 | Current Limit 6 | Current Limit 7 | Current Limit 8 | Current Limit 9 | Current Limit 10 |  | Baseline | [21 empty] | Baseline | Gear Ratio 1 | Gear Ratio 2 | Gear Ratio 3 | Gear Ratio 4 | Gear Ratio 5 | Gear Ratio 6 | Gear Ratio 7 | Gear Ratio 8 | Gear Ratio 9 | Gear Ratio 10 | Current Limit 1 | Current Limit 2 | Current Limit 3 | Current Limit 4 | Current Limit 5 | Current Limit 6 | Current Limit 7 | Current Limit 8 | Current Limit 9 | Current Limit 10 |  | Baseline | Gear Ratio 1 | Gear Ratio 2 | Gear Ratio 3 | Gear Ratio 4 | Gear Ratio 5 | Gear Ratio 6 | Gear Ratio 7 | Gear Ratio 8 | Gear Ratio 9 | Gear Ratio 10 | Current Limit 1 | Current Limit 2 | Current Limit 3 | Current Limit 4 | Current Limit 5 | Current Limit 6 | Current Limit 7 | Current Limit 8 | Current Limit 9 | Current Limit 10 |  | Baseline | Gear Ratio 1 | Gear Ratio 2 | Gear Ratio 3 | Gear Ratio 4 | Gear Ratio 5 | Gear Ratio 6 | Gear Ratio 7 | Gear Ratio 8 | Gear Ratio 9 | Gear Ratio 10 | Current Limit 1 | Current Limit 2 | Current Limit 3 | Current Limit 4 | Current Limit 5 | Current Limit 6 | Current Limit 7 | Current Limit 8 | Current Limit 9 | Current Limit 10 |  | Baseline | Gear Ratio 1 | Gear Ratio 2 | Gear Ratio 3 | Gear Ratio 4 | Gear Ratio 5 | Gear Ratio 6 | Gear Ratio 7 | Gear Ratio 8 | Gear Ratio 9 | Gear Ratio 10 | Current Limit 1 | Current Limit 2 | Current Limit 3 | Current Limit 4 | Current Limit 5 | Current Limit 6 | Current Limit 7 | Current Limit 8 | Current Limit 9 | Current Limit 10 |  | Baseline | Gear Ratio 1 | Gear Ratio 2 | Gear Ratio 3 | Gear Ratio 4 | Gear Ratio 5 | Gear Ratio 6 | Gear Ratio 7 | Gear Ratio 8 | Gear Ratio 9 | Gear Ratio 10 | Current Limit 1 | Current Limit 2 | Current Limit 3 | Current Limit 4 | Current Limit 5 | Current Limit 6 | Current Limit 7 | Current Limit 8 | Current Limit 9 | Current Limit 10 |  | Baseline | Gear Ratio 1 | Gear Ratio 2 | Gear Ratio 3 | Gear Ratio 4 | Gear Ratio 5 | Gear Ratio 6 | Gear Ratio 7 | Gear Ratio 8 | Gear Ratio 9 | Gear Ratio 10 | Current Limit 1 | Current Limit 2 | Current Limit 3 | Current Limit 4 | Current Limit 5 | Current Limit 6 | Current Limit 7 | Current Limit 8 | Current Limit 9 | Current Limit 10 |  | Baseline | Gear Ratio 1 | Gear Ratio 2 | Gear Ratio 3 | Gear Ratio 4 | Gear Ratio 5 | Gear Ratio 6 | Gear Ratio 7 | Gear Ratio 8 | Gear Ratio 9 | Gear Ratio 10 | Current Limit 1 | Current Limit 2 | Current Limit 3 | Current Limit 4 | Current Limit 5 | Current Limit 6 | Current Limit 7 | Current Limit 8 | Current Limit 9 | Current Limit 10 |  | Baseline | Gear Ratio 1 | Gear Ratio 2 | Gear Ratio 3 | Gear Ratio 4 | Gear Ratio 5 | Gear Ratio 6 | Gear Ratio 7 | Gear Ratio 8 | Gear Ratio 9 | Gear Ratio 10 | Current Limit 1 | Current Limit 2 | Current Limit 3 | Current Limit 4 | Current Limit 5 | Current Limit 6 | Current Limit 7 | Current Limit 8 | Current Limit 9 | Current Limit 10 |  | Baseline | Gear Ratio 1 | Gear Ratio 2 | Gear Ratio 3 | Gear Ratio 4 | Gear Ratio 5 | Gear Ratio 6 | Gear Ratio 7 | Gear Ratio 8 | Gear Ratio 9 | Gear Ratio 10 | Current Limit 1 | Current Limit 2 | Current Limit 3 | Current Limit 4 | Current Limit 5 | Current Limit 6 | Current Limit 7 | Current Limit 8 | Current Limit 9 | Current Limit 10
Intermediary Calculations (useful for debugging, but not presentation) | [12 empty] | 2: 80; 3: 80; 4: 80; 5: 80; 6: 80; 7: 80; 8: 80; 9: 80; 10: 80; 11: 80; 12: 80; 13: 25; 14: 30; 15: 35; 16: 40; 17: 45; 18: 50; 19: 55; 20: 60; 21: 65; 22: 70; 24: Max Th. Speed; 25: Max Th. Speed; 26: Max Th. Speed; 27: Max Th. Speed; 28: Max Th. Speed; 29: Max Th. Speed; 30: Max Th. Speed; 31: Max Th. Speed; 32: Max Th. Speed; 33: Max Th. Speed; 34: Max Th. Speed; 35: Max Th. Speed; 36: Max Th. Speed; 37: Max Th. Speed; 38: Max Th. Speed; 39: Max Th. Speed; 40: Max Th. Speed; 41: Max Th. Speed; 42: Max Th. Speed; 43: Max Th. Speed; 44: Max Th. Speed; 134: Max mot tq (Nm); 135: Max mot tq (Nm); 136: Max mot tq (Nm); 137: Max mot tq (Nm); 138: Max mot tq (Nm); 139: Max mot tq (Nm); 140: Max mot tq (Nm); 141: Max mot tq (Nm); 142: Max mot tq (Nm); 143: Max mot tq (Nm); 144: Max mot tq (Nm); 145: Max mot tq (Nm); 146: Max mot tq (Nm); 147: Max mot tq (Nm); 148: Max mot tq (Nm); 149: Max mot tq (Nm); 150: Max mot tq (Nm); 151: Max mot tq (Nm); 152: Max mot tq (Nm); 153: Max mot tq (Nm); 154: Max mot tq (Nm); 178: Max Distance; 179: Max Distance; 180: Max Distance; 181: Max Distance; 182: Max Distance; 183: Max Distance; 184: Max Distance; 185: Max Distance; 186: Max Distance; 187: Max Distance; 188: Max Distance; 189: Max Distance; 190: Max Distance; 191: Max Distance; 192: Max Distance; 193: Max Distance; 194: Max Distance; 195: Max Distance; 196: Max Distance; 197: Max Distance; 198: Max Distance; 266: Accel. Distance; 267: Accel. Distance; 268: Accel. Distance; 269: Accel. Distance; 270: Accel. Distance; 271: Accel. Distance; 272: Accel. Distance; 273: Accel. Distance; 274: Accel. Distance; 275: Accel. Distance; 276: Accel. Distance; 277: Accel. Distance; 278: Accel. Distance; 279: Accel. Distance; 280: Accel. Distance; 281: Accel. Distance; 282: Accel. Distance; 283: Accel. Distance; 284: Accel. Distance; 285: Accel. Distance; 286: Accel. Distance; 288: Decel. Distance; 289: Decel. Distance; 290: Decel. Distance; 291: Decel. Distance; 292: Decel. Distance; 293: Decel. Distance; 294: Decel. Distance; 295: Decel. Distance; 296: Decel. Distance; 297: Decel. Distance; 298: Decel. Distance; 299: Decel. Distance; 300: Decel. Distance; 301: Decel. Distance; 302: Decel. Distance; 303: Decel. Distance; 304: Decel. Distance; 305: Decel. Distance; 306: Decel. Distance; 307: Decel. Distance; 308: Decel. Distance; 310: Max Speed; 311: Max Speed; 312: Max Speed; 313: Max Speed; 314: Max Speed; 315: Max Speed; 316: Max Speed; 317: Max Speed; 318: Max Speed; 319: Max Speed; 320: Max Speed; 321: Max Speed; 322: Max Speed; 323: Max Speed; 324: Max Speed; 325: Max Speed; 326: Max Speed; 327: Max Speed; 328: Max Speed; 329: Max Speed; 330: Max Speed; 332: Avg Speed; 333: Avg Speed; 334: Avg Speed; 335: Avg Speed; 336: Avg Speed; 337: Avg Speed; 338: Avg Speed; 339: Avg Speed; 340: Avg Speed; 341: Avg Speed; 342: Avg Speed; 343: Avg Speed; 344: Avg Speed; 345: Avg Speed; 346: Avg Speed; 347: Avg Speed; 348: Avg Speed; 349: Avg Speed; 350: Avg Speed; 351: Avg Speed; 352: Avg Speed; 354: Max Voltage; 355: Max Voltage; 356: Max Voltage; 357: Max Voltage; 358: Max Voltage; 359: Max Voltage; 360: Max Voltage; 361: Max Voltage; 362: Max Voltage; 363: Max Voltage; 364: Max Voltage; 365: Max Voltage; 366: Max Voltage; 367: Max Voltage; 368: Max Voltage; 369: Max Voltage; 370: Max Voltage; 371: Max Voltage; 372: Max Voltage; 373: Max Voltage; 374: Max Voltage; 376: Min Voltage; 377: Min Voltage; 378: Min Voltage; 379: Min Voltage; 380: Min Voltage; 381: Min Voltage; 382: Min Voltage; 383: Min Voltage; 384: Min Voltage; 385: Min Voltage; 386: Min Voltage; 387: Min Voltage; 388: Min Voltage; 389: Min Voltage; 390: Min Voltage; 391: Min Voltage; 392: Min Voltage; 393: Min Voltage; 394: Min Voltage; 395: Min Voltage; 396: Min Voltage; 398: Time To Target; 399: Time To Target; 400: Time To Target; 401: Time To Target; 402: Time To Target; 403: Time To Target; 404: Time To Target; 405: Time To Target; 406: Time To Target; 407: Time To Target; 408: Time To Target; 409: Time To Target; 410: Time To Target; 411: Time To Target; 412: Time To Target; 413: Time To Target; 414: Time To Target; 415: Time To Target; 416: Time To Target; 417: Time To Target; 418: Time To Target; 420: Total Time; 421: Total Time; 422: Total Time; 423: Total Time; 424: Total Time; 425: Total Time; 426: Total Time; 427: Total Time; 428: Total Time; 429: Total Time; 430: Total Time; 431: Total Time; 432: Total Time; 433: Total Time; 434: Total Time; 435: Total Time; 436: Total Time; 437: Total Time; 438: Total Time; 439: Total Time; 440: Total Time; 442: Total Current (mAh); 443: Total Current (mAh); 444: Total Current (mAh); 445: Total Current (mAh); 446: Total Current (mAh); 447: Total Current (mAh); 448: Total Current (mAh); 449: Total Current (mAh); 450: Total Current (mAh); 451: Total Current (mAh); 452: Total Current (mAh); 453: Total Current (mAh); 454: Total Current (mAh); 455: Total Current (mAh); 456: Total Current (mAh); 457: Total Current (mAh); 458: Total Current (mAh); 459: Total Current (mAh); 460: Total Current (mAh); 461: Total Current (mAh); 462: Total Current (mAh) | Time from 50% Speed to 100% Speed | [21 empty] | Time from 100% Velocity to 50% Velocity
[13 empty] | 2: 0.18333; 3: 0.33333; 4: 0.23077; 5: 0.17647; 6: 0.14286; 7: 0.12; 8: 0.10345; 9: 0.090909; 10: 0.081081; 11: 0.073171; 12: 0.066667; 13: 0.18333; 14: 0.18333; 15: 0.18333; 16: 0.18333; 17: 0.18333; 18: 0.18333; 19: 0.18333; 20: 0.18333; 21: 0.18333; 22: 0.18333; 24: 19.4418; 25: 35.3487; 26: 24.4722; 27: 18.714; 28: 15.1495; 29: 12.7255; 30: 10.9703; 31: 9.6406; 32: 8.5983; 33: 7.7595; 34: 7.0697; 35: 19.4418; 36: 19.4418; 37: 19.4418; 38: 19.4418; 39: 19.4418; 40: 19.4418; 41: 19.4418; 42: 19.4418; 43: 19.4418; 44: 19.4418; 134: 2.0751; 135: 3.7729; 136: 2.612; 137: 1.9974; 138: 1.617; 139: 1.3583; 140: 1.1709; 141: 1.029; 142: 0.91774; 143: 0.8282; 144: 0.75459; 145: 2.0751; 146: 2.0751; 147: 2.0751; 148: 2.0751; 149: 2.0751; 150: 2.0751; 151: 2.0751; 152: 2.0751; 153: 2.0751; 154: 2.0751; 178: 21.6429; 179: 35.145; 180: 28.3564; 181: 20.7927; 182: 16.6055; 183: 14.1157; 184: 12.5444; 185: 11.8427; 186: 11.3378; 187: 10.9686; 188: 10.6854; 189: 17.5028; 190: 18.2571; 191: 18.6298; 192: 20.3449; 193: 21.1782; 194: 21.2111; 195: 21.5802; 196: 21.6075; 197: 22.2691; 198: 21.8954; 266: #N/A; 267: #N/A; 268: #N/A; 269: #N/A; 270: #N/A; 271: 8.5178; 272: 5.4112; 273: 3.6392; 274: 2.4709; 275: 2.051; 276: 1.6824; 277: #N/A; 278: #N/A; 279: #N/A; 280: #N/A; 281: #N/A; 282: #N/A; 283: #N/A; 284: #N/A; 285: #N/A; 286: #N/A; 288: 11.6328; 289: #N/A; 290: 17.7754; 291: 10.7413; 292: 6.2906; 293: 3.7685; 294: 2.403; 295: 1.6211; 296: 1.152; 297: 0.83461; 298: 0.622; 299: 7.2157; 300: 7.8372; 301: 8.6001; 302: 10.0218; 303: 10.8244; 304: 11.1152; 305: 11.3918; 306: 11.4924; 307: 11.7257; 308: 11.665; 310: 15.9188; 311: 16.1955; 312: 17.1016; 313: 15.6452; 314: 13.4754; 315: 11.4042; 316: 9.8334; 317: 8.6415; 318: 7.7089; 319: 6.9794; 320: 6.4365; 321: 10.8847; 322: 12.2609; 323: 13.2537; 324: 14.5361; 325: 15.2362; 326: 15.4816; 327: 15.7125; 328: 15.8015; 329: 15.995; 330: 15.9452; 332: 10; 333: 8.3333; 334: 9.2593; 335: 10; 336: 9.6154; 337: 8.9286; 338: 8.3333; 339: 7.5758; 340: 6.9444; 341: 6.4103; 342: 5.9524; 343: 5.814; 344: 6.4103; 345: 7.1429; 346: 7.5758; 347: 8.0645; 348: 8.6207; 349: 8.9286; 350: 9.2593; 351: 9.2593; 352: 9.6154; 354: 12.4; 355: 12.3444; 356: 12.4; 357: 12.4; 358: 12.4; 359: 12.4; 360: 12.4; 361: 12.4; 362: 12.4; 363: 12.4; 364: 12.4; 365: 12.4; 366: 12.4; 367: 12.4; 368: 12.4; 369: 12.4; 370: 12.4; 371: 12.4; 372: 12.4; 373: 12.4; 374: 12.4; 376: 9.04; 377: 9.04; 378: 9.04; 379: 9.04; 380: 9.04; 381: 9.5418; 382: 9.9275; 383: 10.2197; 384: 10.2559; 385: 10.4401; 386: 10.6088; 387: 11.35; 388: 11.14; 389: 10.93; 390: 10.72; 391: 10.51; 392: 10.3; 393: 10.09; 394: 9.88; 395: 9.67; 396: 9.46; 398: 1; 399: 1.2; 400: 1.08; 401: 1; 402: 1.04; 403: 1.12; 404: 1.2; 405: 1.32; 406: 1.44; 407: 1.56; 408: 1.68; 409: 1.72; 410: 1.56; 411: 1.4; 412: 1.32; 413: 1.24; 414: 1.16; 415: 1.12; 416: 1.08; 417: 1.08; 418: 1.04; 420: 2.64; 421: #N/A; 422: 3.36; 423: 2.52; 424: 2.12; 425: 1.88; 426: 1.8; 427: 1.8; 428: 1.8; 429: 1.88; 430: 1.96; 431: 3.08; 432: 2.92; 433: 2.84; 434: 2.84; 435: 2.84; 436: 2.76; 437: 2.72; 438: 2.72; 439: 2.72; 440: 2.68; 442: 16.2856; 443: 29.2342; 444: 21.8641; 445: 15.4212; 446: 11.0932; 447: 8.0793; 448: 6.1783; 449: 4.9493; 450: 4.1653; 451: 3.6106; 452: 3.2478; 453: 12.0136; 454: 13.2196; 455: 14.0939; 456: 15.2822; 457: 15.9164; 458: 16.0843; 459: 16.2567; 460: 16.3096; 461: 16.4641; 462: 16.3682 | 0.64 | 0.6 | 0.64 | 0.68 | 0.68 | 0.52 | 0.36 | 0.24 | 0.2 | 0.16 | 0.16 | 0.96 | 0.88 | 0.76 | 0.72 | 0.68 | 0.64 | 0.64 | 0.64 | 0.68 | 0.68 |  | 0.68 | 1.48 | 0.96 | 0.64 | 0.44 | 0.28 | 0.2 | 0.16 | 0.12 | 0.08 | 0.12 | 0.64 | 0.6 | 0.6 | 0.64 | 0.64 | 0.68 | 0.68 | 0.68 | 0.68 | 0.68
Expected voltage loss from wiring post-PDB wiring (V) | 0.18 | [11 empty] | Time (s) | Applied Voltage Ratio | Applied Voltage Ratio | Applied Voltage Ratio | Applied Voltage Ratio | Applied Voltage Ratio | Applied Voltage Ratio | Applied Voltage Ratio | Applied Voltage Ratio | Applied Voltage Ratio | Applied Voltage Ratio | Applied Voltage Ratio | Applied Voltage Ratio | Applied Voltage Ratio | Applied Voltage Ratio | Applied Voltage Ratio | Applied Voltage Ratio | Applied Voltage Ratio | Applied Voltage Ratio | Applied Voltage Ratio | Applied Voltage Ratio | Applied Voltage Ratio | Time (s) | Motor Speed (RPM) | Motor Speed (RPM) | Motor Speed (RPM) | Motor Speed (RPM) | Motor Speed (RPM) | Motor Speed (RPM) | Motor Speed (RPM) | Motor Speed (RPM) | Motor Speed (RPM) | Motor Speed (RPM) | Motor Speed (RPM) | Motor Speed (RPM) | Motor Speed (RPM) | Motor Speed (RPM) | Motor Speed (RPM) | Motor Speed (RPM) | Motor Speed (RPM) | Motor Speed (RPM) | Motor Speed (RPM) | Motor Speed (RPM) | Motor Speed (RPM) | Time (s) | Attempted Torque @ Motor (Nm) | Attempted Torque @ Motor (Nm) | Attempted Torque @ Motor (Nm) | Attempted Torque @ Motor (Nm) | Attempted Torque @ Motor (Nm) | Attempted Torque @ Motor (Nm) | Attempted Torque @ Motor (Nm) | Attempted Torque @ Motor (Nm) | Attempted Torque @ Motor (Nm) | Attempted Torque @ Motor (Nm) | Attempted Torque @ Motor (Nm) | Attempted Torque @ Motor (Nm) | Attempted Torque @ Motor (Nm) | Attempted Torque @ Motor (Nm) | Attempted Torque @ Motor (Nm) | Attempted Torque @ Motor (Nm) | Attempted Torque @ Motor (Nm) | Attempted Torque @ Motor (Nm) | Attempted Torque @ Motor (Nm) | Attempted Torque @ Motor (Nm) | Attempted Torque @ Motor (Nm) | Time (s) | Attempted Current Draw (A) | Attempted Current Draw (A) | Attempted Current Draw (A) | Attempted Current Draw (A) | Attempted Current Draw (A) | Attempted Current Draw (A) | Attempted Current Draw (A) | Attempted Current Draw (A) | Attempted Current Draw (A) | Attempted Current Draw (A) | Attempted Current Draw (A) | Attempted Current Draw (A) | Attempted Current Draw (A) | Attempted Current Draw (A) | Attempted Current Draw (A) | Attempted Current Draw (A) | Attempted Current Draw (A) | Attempted Current Draw (A) | Attempted Current Draw (A) | Attempted Current Draw (A) | Attempted Current Draw (A) | Time (s) | Per-Motor Current w/ Limit (A) | Per-Motor Current w/ Limit (A) | Per-Motor Current w/ Limit (A) | Per-Motor Current w/ Limit (A) | Per-Motor Current w/ Limit (A) | Per-Motor Current w/ Limit (A) | Per-Motor Current w/ Limit (A) | Per-Motor Current w/ Limit (A) | Per-Motor Current w/ Limit (A) | Per-Motor Current w/ Limit (A) | Per-Motor Current w/ Limit (A) | Per-Motor Current w/ Limit (A) | Per-Motor Current w/ Limit (A) | Per-Motor Current w/ Limit (A) | Per-Motor Current w/ Limit (A) | Per-Motor Current w/ Limit (A) | Per-Motor Current w/ Limit (A) | Per-Motor Current w/ Limit (A) | Per-Motor Current w/ Limit (A) | Per-Motor Current w/ Limit (A) | Per-Motor Current w/ Limit (A) | Time (s) | Max Torque @ Wheel | Max Torque @ Wheel | Max Torque @ Wheel | Max Torque @ Wheel | Max Torque @ Wheel | Max Torque @ Wheel | Max Torque @ Wheel | Max Torque @ Wheel | Max Torque @ Wheel | Max Torque @ Wheel | Max Torque @ Wheel | Max Torque @ Wheel | Max Torque @ Wheel | Max Torque @ Wheel | Max Torque @ Wheel | Max Torque @ Wheel | Max Torque @ Wheel | Max Torque @ Wheel | Max Torque @ Wheel | Max Torque @ Wheel | Max Torque @ Wheel | Time (s) | Actual Appl. Mot. Torque (Nm) | Actual Applied Torque (Nm) | Actual Applied Torque (Nm) | Actual Applied Torque (Nm) | Actual Applied Torque (Nm) | Actual Applied Torque (Nm) | Actual Applied Torque (Nm) | Actual Applied Torque (Nm) | Actual Applied Torque (Nm) | Actual Applied Torque (Nm) | Actual Applied Torque (Nm) | Actual Applied Torque (Nm) | Actual Applied Torque (Nm) | Actual Applied Torque (Nm) | Actual Applied Torque (Nm) | Actual Applied Torque (Nm) | Actual Applied Torque (Nm) | Actual Applied Torque (Nm) | Actual Applied Torque (Nm) | Actual Applied Torque (Nm) | Actual Applied Torque (Nm) | Time (s) | Actual Current Draw (A) | Actual Current Draw (A) | Actual Current Draw (A) | Actual Current Draw (A) | Actual Current Draw (A) | Actual Current Draw (A) | Actual Current Draw (A) | Actual Current Draw (A) | Actual Current Draw (A) | Actual Current Draw (A) | Actual Current Draw (A) | Actual Current Draw (A) | Actual Current Draw (A) | Actual Current Draw (A) | Actual Current Draw (A) | Actual Current Draw (A) | Actual Current Draw (A) | Actual Current Draw (A) | Actual Current Draw (A) | Actual Current Draw (A) | Actual Current Draw (A) |  | Applied Acceleration (ft/s^2) | Applied Acceleration (ft/s^2) | Applied Acceleration (ft/s^2) | Applied Acceleration (ft/s^2) | Applied Acceleration (ft/s^2) | Applied Acceleration (ft/s^2) | Applied Acceleration (ft/s^2) | Applied Acceleration (ft/s^2) | Applied Acceleration (ft/s^2) | Applied Acceleration (ft/s^2) | Applied Acceleration (ft/s^2) | Applied Acceleration (ft/s^2) | Applied Acceleration (ft/s^2) | Applied Acceleration (ft/s^2) | Applied Acceleration (ft/s^2) | Applied Acceleration (ft/s^2) | Applied Acceleration (ft/s^2) | Applied Acceleration (ft/s^2) | Applied Acceleration (ft/s^2) | Applied Acceleration (ft/s^2) | Applied Acceleration (ft/s^2) | Time (s) | ABS(Acceleration) (ft/s^2) | ABS(Acceleration) (ft/s^2) | ABS(Acceleration) (ft/s^2) | ABS(Acceleration) (ft/s^2) | ABS(Acceleration) (ft/s^2) | ABS(Acceleration) (ft/s^2) | ABS(Acceleration) (ft/s^2) | ABS(Acceleration) (ft/s^2) | ABS(Acceleration) (ft/s^2) | ABS(Acceleration) (ft/s^2) | ABS(Acceleration) (ft/s^2) | ABS(Acceleration) (ft/s^2) | ABS(Acceleration) (ft/s^2) | ABS(Acceleration) (ft/s^2) | ABS(Acceleration) (ft/s^2) | ABS(Acceleration) (ft/s^2) | ABS(Acceleration) (ft/s^2) | ABS(Acceleration) (ft/s^2) | ABS(Acceleration) (ft/s^2) | ABS(Acceleration) (ft/s^2) | ABS(Acceleration) (ft/s^2) | Time (s) | ABS(Applied Voltage) (V) | ABS(Applied Voltage) (V) | ABS(Applied Voltage) (V) | ABS(Applied Voltage) (V) | ABS(Applied Voltage) (V) | ABS(Applied Voltage) (V) | ABS(Applied Voltage) (V) | ABS(Applied Voltage) (V) | ABS(Applied Voltage) (V) | ABS(Applied Voltage) (V) | ABS(Applied Voltage) (V) | ABS(Applied Voltage) (V) | ABS(Applied Voltage) (V) | ABS(Applied Voltage) (V) | ABS(Applied Voltage) (V) | ABS(Applied Voltage) (V) | ABS(Applied Voltage) (V) | ABS(Applied Voltage) (V) | ABS(Applied Voltage) (V) | ABS(Applied Voltage) (V) | ABS(Applied Voltage) (V) | Time (s) | Is Current-Limiting? | Is Current-Limiting? | Is Current-Limiting? | Is Current-Limiting? | Is Current-Limiting? | Is Current-Limiting? | Is Current-Limiting? | Is Current-Limiting? | Is Current-Limiting? | Is Current-Limiting? | Is Current-Limiting? | Is Current-Limiting? | Is Current-Limiting? | Is Current-Limiting? | Is Current-Limiting? | Is Current-Limiting? | Is Current-Limiting? | Is Current-Limiting? | Is Current-Limiting? | Is Current-Limiting? | Is Current-Limiting? | Time (s) | Is at Max Speed? | Is at Max Speed? | Is at Max Speed? | Is at Max Speed? | Is at Max Speed? | Is at Max Speed? | Is at Max Speed? | Is at Max Speed? | Is at Max Speed? | Is at Max Speed? | Is at Max Speed? | Is at Max Speed? | Is at Max Speed? | Is at Max Speed? | Is at Max Speed? | Is at Max Speed? | Is at Max Speed? | Is at Max Speed? | Is at Max Speed? | Is at Max Speed? | Is at Max Speed? | Time (s) | Is finished decellerating? | Is finished decellerating? | Is finished decellerating? | Is finished decellerating? | Is finished decellerating? | Is finished decellerating? | Is finished decellerating? | Is finished decellerating? | Is finished decellerating? | Is finished decellerating? | Is finished decellerating? | Is finished decellerating? | Is finished decellerating? | Is finished decellerating? | Is finished decellerating? | Is finished decellerating? | Is finished decellerating? | Is finished decellerating? | Is finished decellerating? | Is finished decellerating? | Is finished decellerating? | Time (s) | Floor Speed (ft/s) | Floor Speed (ft/s) | Floor Speed (ft/s) | Floor Speed (ft/s) | Floor Speed (ft/s) | Floor Speed (ft/s) | Floor Speed (ft/s) | Floor Speed (ft/s) | Floor Speed (ft/s) | Floor Speed (ft/s) | Floor Speed (ft/s) | Floor Speed (ft/s) | Floor Speed (ft/s) | Floor Speed (ft/s) | Floor Speed (ft/s) | Floor Speed (ft/s) | Floor Speed (ft/s) | Floor Speed (ft/s) | Floor Speed (ft/s) | Floor Speed (ft/s) | Floor Speed (ft/s) | Time (s) | Wheels slipping? | Wheels slipping? | Wheels slipping? | Wheels slipping? | Wheels slipping? | Wheels slipping? | Wheels slipping? | Wheels slipping? | Wheels slipping? | Wheels slipping? | Wheels slipping? | Wheels slipping? | Wheels slipping? | Wheels slipping? | Wheels slipping? | Wheels slipping? | Wheels slipping? | Wheels slipping? | Wheels slipping? | Wheels slipping? | Wheels slipping? | Time (s) | Applied Voltage (V) | Applied Voltage (V) | Applied Voltage (V) | Applied Voltage (V) | Applied Voltage (V) | Applied Voltage (V) | Applied Voltage (V) | Applied Voltage (V) | Applied Voltage (V) | Applied Voltage (V) | Applied Voltage (V) | Applied Voltage (V) | Applied Voltage (V) | Applied Voltage (V) | Applied Voltage (V) | Applied Voltage (V) | Applied Voltage (V) | Applied Voltage (V) | Applied Voltage (V) | Applied Voltage (V) | Applied Voltage (V) | Time (s) | System Voltage | System Voltage | System Voltage | System Voltage | System Voltage | System Voltage | System Voltage | System Voltage | System Voltage | System Voltage | System Voltage | System Voltage | System Voltage | System Voltage | System Voltage | System Voltage | System Voltage | System Voltage | System Voltage | System Voltage | System Voltage | Time (s) | Hit Target? | Hit Target? | Hit Target? | Hit Target? | Hit Target? | Hit Target? | Hit Target? | Hit Target? | Hit Target? | Hit Target? | Hit Target? | Hit Target? | Hit Target? | Hit Target? | Hit Target? | Hit Target? | Hit Target? | Hit Target? | Hit Target? | Hit Target? | Hit Target? | Time (s) | Distance (ft) | Distance (ft) | Distance (ft) | Distance (ft) | Distance (ft) | Distance (ft) | Distance (ft) | Distance (ft) | Distance (ft) | Distance (ft) | Distance (ft) | Distance (ft) | Distance (ft) | Distance (ft) | Distance (ft) | Distance (ft) | Distance (ft) | Distance (ft) | Distance (ft) | Distance (ft) | Distance (ft) | Time (s) | Coulombs (mAh) | Coulombs (mAh) | Coulombs (mAh) | Coulombs (mAh) | Coulombs (mAh) | Coulombs (mAh) | Coulombs (mAh) | Coulombs (mAh) | Coulombs (mAh) | Coulombs (mAh) | Coulombs (mAh) | Coulombs (mAh) | Coulombs (mAh) | Coulombs (mAh) | Coulombs (mAh) | Coulombs (mAh) | Coulombs (mAh) | Coulombs (mAh) | Coulombs (mAh) | Coulombs (mAh) | Coulombs (mAh) | Time (s) | Is between 50% & 100% Speed? | [20 empty] | Time (s) | [21 empty] | Time (s)
Spec Voltage (V) | 12 | [11 empty] | 0 | 0 | 0 | 0 | 0 | 0 | 0 | 0 | 0 | 0 | 0 | 0 | 0 | 0 | 0 | 0 | 0 | 0 | 0 | 0 | 0 | 0 | 0 | 0 | 0 | 0 | 0 | 0 | 0 | 0 | 0 | 0 | 0 | 0 | 0 | 0 | 0 | 0 | 0 | 0 | 0 | 0 | 0 | 0 | 0 | 0 | 0 | 0 | 0 | 0 | 0 | 0 | 0 | 0 | 0 | 0 | 0 | 0 | 0 | 0 | 0 | 0 | 0 | 0 | 0 | 0 | 0 | 0 | 0 | 0 | 0 | 0 | 0 | 0 | 0 | 0 | 0 | 0 | 0 | 0 | 0 | 0 | 0 | 0 | 0 | 0 | 0 | 0 | 0 | 0 | 0 | 0 | 0 | 0 | 0 | 0 | 0 | 0 | 0 | 0 | 0 | 0 | 0 | 0 | 0 | 0 | 0 | 0 | 0 | 0 | 0 | 7.4566 | 13.5575 | 9.386 | 7.1775 | 5.8104 | 4.8807 | 4.2075 | 3.6975 | 3.2978 | 2.976 | 2.7115 | 7.4566 | 7.4566 | 7.4566 | 7.4566 | 7.4566 | 7.4566 | 7.4566 | 7.4566 | 7.4566 | 7.4566 | 0 | 0 | 0 | 0 | 0 | 0 | 0 | 0 | 0 | 0 | 0 | 0 | 0 | 0 | 0 | 0 | 0 | 0 | 0 | 0 | 0 | 0 | 0 | 0 | 0 | 0 | 0 | 0 | 0 | 0 | 0 | 0 | 0 | 0 | 0 | 0 | 0 | 0 | 0 | 0 | 0 | 0 | 0 | 0 | 0 | 0 | 0 | 0 | 0 | 0 | 0 | 0 | 0 | 0 | 0 | 0 | 0 | 0 | 0 | 0 | 0 | 0 | 0 | 0 | 0 | 0 | 0 | 0 | 0 | 0 | 0 | 0 | 0 | 0 | 0 | 0 | 0 | 0 | 0 | 0 | 0 | 0 | 0 | 0 | 0 | 0 | 0 | 0 | 0 | 0 | 0 | 0 | 0 | 0 | 0 | 0 | 0 | 0 | 0 | 0 | 0 | 0 | 0 | 0 | 0 | 0 | 0 | 0 | 0 | 0 | 0 | #N/A | #N/A | #N/A | #N/A | #N/A | #N/A | #N/A | #N/A | #N/A | #N/A | #N/A | #N/A | #N/A | #N/A | #N/A | #N/A | #N/A | #N/A | #N/A | #N/A | #N/A | 0 | 0 | 0 | 0 | 0 | 0 | 0 | 0 | 0 | 0 | 0 | 0 | 0 | 0 | 0 | 0 | 0 | 0 | 0 | 0 | 0 | 0 | 0 | 0 | 0 | 0 | 0 | 0 | 0 | 0 | 0 | 0 | 0 | 0 | 0 | 0 | 0 | 0 | 0 | 0 | 0 | 0 | 0 | 0 | 0 | 0 | 0 | 0 | 0 | 0 | 0 | 0 | 0 | 0 | 0 | 0 | 0 | 0 | 0 | 0 | 0 | 0 | 0 | 0 | 0 | 0 | 0 | #N/A | #N/A | #N/A | #N/A | #N/A | #N/A | #N/A | #N/A | #N/A | #N/A | #N/A | #N/A | #N/A | #N/A | #N/A | #N/A | #N/A | #N/A | #N/A | #N/A | #N/A | 0 | 0 | 0 | 0 | 0 | 0 | 0 | 0 | 0 | 0 | 0 | 0 | 0 | 0 | 0 | 0 | 0 | 0 | 0 | 0 | 0 | 0 | 0 | 12.4 | 12.4 | 12.4 | 12.4 | 12.4 | 12.4 | 12.4 | 12.4 | 12.4 | 12.4 | 12.4 | 12.4 | 12.4 | 12.4 | 12.4 | 12.4 | 12.4 | 12.4 | 12.4 | 12.4 | 12.4 | 0 | 0 | 0 | 0 | 0 | 0 | 0 | 0 | 0 | 0 | 0 | 0 | 0 | 0 | 0 | 0 | 0 | 0 | 0 | 0 | 0 | 0 | 0 | 0 | 0 | 0 | 0 | 0 | 0 | 0 | 0 | 0 | 0 | 0 | 0 | 0 | 0 | 0 | 0 | 0 | 0 | 0 | 0 | 0 | 0 | 0 | 0 | 0 | 0 | 0 | 0 | 0 | 0 | 0 | 0 | 0 | 0 | 0 | 0 | 0 | 0 | 0 | 0 | 0 | 0 | 0 | 0 | 0 | 0 | 0 | 0 | 0 | 0 | 0 | 0 | 0 | 0 | 0 | 0 | 0 | 0 | 0 | 0 | 0 | 0 | 0 | 0 | 0 | 0 | 0 | 0 | 0 | 0 | 0 | 0 | 0 | 0 | 0 | 0 | 0 | 0 | 0 | 0 | 0 | 0 | 0 | 0 | 0 | 0 | 0 | 0
Applied Voltage Ratio | 1.0183 | [11 empty] | 0.04 | 0.37258 | 0.37258 | 0.37258 | 0.37258 | 0.37258 | 0.37258 | 0.37258 | 0.37258 | 0.37258 | 0.37258 | 0.37258 | 0.37258 | 0.37258 | 0.37258 | 0.37258 | 0.37258 | 0.37258 | 0.37258 | 0.37258 | 0.37258 | 0.37258 | 0.04 | 0 | 0 | 0 | 0 | 0 | 0 | 0 | 0 | 0 | 0 | 0 | 0 | 0 | 0 | 0 | 0 | 0 | 0 | 0 | 0 | 0 | 0.04 | 1.2748 | 1.2748 | 1.2748 | 1.2748 | 1.2748 | 1.2748 | 1.2748 | 1.2748 | 1.2748 | 1.2748 | 1.2748 | 1.2748 | 1.2748 | 1.2748 | 1.2748 | 1.2748 | 1.2748 | 1.2748 | 1.2748 | 1.2748 | 1.2748 | 0.04 | 51.0503 | 51.0503 | 51.0503 | 51.0503 | 51.0503 | 51.0503 | 51.0503 | 51.0503 | 51.0503 | 51.0503 | 51.0503 | 51.0503 | 51.0503 | 51.0503 | 51.0503 | 51.0503 | 51.0503 | 51.0503 | 51.0503 | 51.0503 | 51.0503 | 0.04 | 51.0503 | 51.0503 | 51.0503 | 51.0503 | 51.0503 | 51.0503 | 51.0503 | 51.0503 | 51.0503 | 51.0503 | 51.0503 | 25 | 30 | 35 | 40 | 45 | 50 | 51.0503 | 51.0503 | 51.0503 | 51.0503 | 0.04 | 7.4566 | 12.1793 | 8.4318 | 6.4478 | 5.2197 | 4.3845 | 3.7798 | 3.3216 | 2.9625 | 2.6735 | 2.4359 | 6.6986 | 6.6986 | 6.6986 | 6.6986 | 6.6986 | 6.6986 | 6.6986 | 6.6986 | 6.6986 | 6.6986 | 0.04 | 0.91133 | 0.91133 | 0.91133 | 0.91133 | 0.91133 | 0.91133 | 0.91133 | 0.91133 | 0.82444 | 0.74401 | 0.67788 | 0.43391 | 0.52554 | 0.61718 | 0.70881 | 0.80044 | 0.89208 | 0.91133 | 0.91133 | 0.91133 | 0.91133 | 0.04 | 51.0503 | 51.0503 | 51.0503 | 51.0503 | 51.0503 | 51.0503 | 51.0503 | 51.0503 | 51.0503 | 46.6645 | 42.6475 | 25 | 30 | 35 | 40 | 45 | 50 | 51.0503 | 51.0503 | 51.0503 | 51.0503 | 0.04 | 17.5188 | 9.6354 | 13.9178 | 18.2001 | 22.4825 | 26.7649 | 31.0473 | 35.3297 | 35.8355 | 35.8355 | 35.8355 | 8.3412 | 10.1027 | 11.8643 | 13.6258 | 15.3873 | 17.1488 | 17.5188 | 17.5188 | 17.5188 | 17.5188 | 0.04 | 17.5188 | 9.6354 | 13.9178 | 18.2001 | 22.4825 | 26.7649 | 31.0473 | 35.3297 | 35.8355 | 35.8355 | 35.8355 | 8.3412 | 10.1027 | 11.8643 | 13.6258 | 15.3873 | 17.1488 | 17.5188 | 17.5188 | 17.5188 | 17.5188 | 0.04 | 4.62 | 4.62 | 4.62 | 4.62 | 4.62 | 4.62 | 4.62 | 4.62 | 4.62 | 4.62 | 4.62 | 4.62 | 4.62 | 4.62 | 4.62 | 4.62 | 4.62 | 4.62 | 4.62 | 4.62 | 4.62 | 0.04 | #N/A | #N/A | #N/A | #N/A | #N/A | #N/A | #N/A | #N/A | #N/A | #N/A | #N/A | #N/A | #N/A | #N/A | #N/A | #N/A | #N/A | #N/A | #N/A | #N/A | #N/A | 0.04 | 0 | 0 | 0 | 0 | 0 | 0 | 0 | 0 | 0 | 0 | 0 | 0 | 0 | 0 | 0 | 0 | 0 | 0 | 0 | 0 | 0 | 0.04 | 0 | 0 | 0 | 0 | 0 | 0 | 0 | 0 | 0 | 0 | 0 | 0 | 0 | 0 | 0 | 0 | 0 | 0 | 0 | 0 | 0 | 0.04 | 0 | 0 | 0 | 0 | 0 | 0 | 0 | 0 | 0 | 0 | 0 | 0 | 0 | 0 | 0 | 0 | 0 | 0 | 0 | 0 | 0 | 0.04 | #N/A | #N/A | #N/A | #N/A | #N/A | #N/A | #N/A | #N/A | #N/A | #N/A | #N/A | #N/A | #N/A | #N/A | #N/A | #N/A | #N/A | #N/A | #N/A | #N/A | #N/A | 0.04 | 4.62 | 4.62 | 4.62 | 4.62 | 4.62 | 4.62 | 4.62 | 4.62 | 4.62 | 4.62 | 4.62 | 4.62 | 4.62 | 4.62 | 4.62 | 4.62 | 4.62 | 4.62 | 4.62 | 4.62 | 4.62 | 0.04 | 10.2559 | 10.2559 | 10.2559 | 10.2559 | 10.2559 | 10.2559 | 10.2559 | 10.2559 | 10.2559 | 10.4401 | 10.6088 | 11.35 | 11.14 | 10.93 | 10.72 | 10.51 | 10.3 | 10.2559 | 10.2559 | 10.2559 | 10.2559 | 0.04 | 0 | 0 | 0 | 0 | 0 | 0 | 0 | 0 | 0 | 0 | 0 | 0 | 0 | 0 | 0 | 0 | 0 | 0 | 0 | 0 | 0 | 0.04 | 0.014015 | 0.0077083 | 0.011134 | 0.01456 | 0.017986 | 0.021412 | 0.024838 | 0.028264 | 0.028668 | 0.028668 | 0.028668 | 0.006673 | 0.0080822 | 0.0094914 | 0.010901 | 0.01231 | 0.013719 | 0.014015 | 0.014015 | 0.014015 | 0.014015 | 0.04 | 0.63141 | 0.63141 | 0.63141 | 0.63141 | 0.63141 | 0.63141 | 0.63141 | 0.63141 | 0.63141 | 0.57717 | 0.52749 | 0.30921 | 0.37105 | 0.4329 | 0.49474 | 0.55658 | 0.61842 | 0.63141 | 0.63141 | 0.63141 | 0.63141 | 0.04 | 0 | 0 | 0 | 0 | 0 | 0 | 0 | 0 | 0 | 0 | 0 | 0 | 0 | 0 | 0 | 0 | 0 | 0 | 0 | 0 | 0 | 0.04 | 0 | 0 | 0 | 0 | 0 | 0 | 0 | 0 | 0 | 0 | 0 | 0 | 0 | 0 | 0 | 0 | 0 | 0 | 0 | 0 | 0 | 0.04
Specc'ed Free Speed (RPM) | 5880 | [11 empty] | 0.08 | 0.74516 | 0.74516 | 0.74516 | 0.74516 | 0.74516 | 0.74516 | 0.74516 | 0.74516 | 0.74516 | 0.74516 | 0.74516 | 0.74516 | 0.74516 | 0.74516 | 0.74516 | 0.74516 | 0.74516 | 0.74516 | 0.74516 | 0.74516 | 0.74516 | 0.08 | 163.1913 | 49.3654 | 102.9969 | 176.1308 | 268.767 | 380.9057 | 512.5467 | 663.69 | 754.7917 | 836.3908 | 917.9899 | 77.7 | 94.1089 | 110.5178 | 126.9267 | 143.3356 | 159.7445 | 163.1913 | 163.1913 | 163.1913 | 163.1913 | 0.08 | 2.4577 | 2.5218 | 2.4916 | 2.4505 | 2.3983 | 2.3351 | 2.261 | 2.1759 | 2.1246 | 2.0786 | 2.0327 | 2.5059 | 2.4966 | 2.4874 | 2.4782 | 2.4689 | 2.4597 | 2.4577 | 2.4577 | 2.4577 | 2.4577 | 0.08 | 107.6479 | 110.1615 | 108.9771 | 107.3621 | 105.3164 | 102.8401 | 99.9331 | 96.5954 | 94.5836 | 92.7817 | 90.9797 | 109.5358 | 109.1734 | 108.811 | 108.4487 | 108.0863 | 107.724 | 107.6479 | 107.6479 | 107.6479 | 107.6479 | 0.08 | 80 | 80 | 80 | 80 | 80 | 80 | 80 | 80 | 80 | 80 | 80 | 25 | 30 | 35 | 40 | 45 | 50 | 55 | 60 | 65 | 70 | 0.08 | 7.4566 | 12.1793 | 8.4318 | 6.4478 | 5.2197 | 4.3845 | 3.7798 | 3.3216 | 2.9625 | 2.6735 | 2.4359 | 6.6986 | 6.6986 | 6.6986 | 6.6986 | 6.6986 | 6.6986 | 6.6986 | 6.6986 | 6.6986 | 6.6986 | 0.08 | 1.4293 | 1.4381 | 1.434 | 1.4284 | 1.3049 | 1.0961 | 0.94494 | 0.8304 | 0.74063 | 0.66837 | 0.60896 | 0.42794 | 0.51831 | 0.60869 | 0.69906 | 0.78943 | 0.87981 | 0.97118 | 1.0628 | 1.1544 | 1.2461 | 0.08 | 80 | 80 | 80 | 80 | 80 | 68.0524 | 58.8691 | 51.9121 | 46.4593 | 42.0704 | 38.4618 | 25 | 30 | 35 | 40 | 45 | 50 | 55 | 60 | 65 | 70 | 0.08 | 27.4769 | 15.2048 | 21.8995 | 28.5256 | 32.1925 | 32.1925 | 32.1925 | 32.1925 | 32.1925 | 32.1925 | 32.1925 | 8.2265 | 9.9638 | 11.701 | 13.4383 | 15.1756 | 16.9129 | 18.6693 | 20.4309 | 22.1924 | 23.9539 | 0.08 | 27.4769 | 15.2048 | 21.8995 | 28.5256 | 32.1925 | 32.1925 | 32.1925 | 32.1925 | 32.1925 | 32.1925 | 32.1925 | 8.2265 | 9.9638 | 11.701 | 13.4383 | 15.1756 | 16.9129 | 18.6693 | 20.4309 | 22.1924 | 23.9539 | 0.08 | 9.24 | 9.24 | 9.24 | 9.24 | 9.24 | 9.24 | 9.24 | 9.24 | 9.24 | 9.24 | 9.24 | 9.24 | 9.24 | 9.24 | 9.24 | 9.24 | 9.24 | 9.24 | 9.24 | 9.24 | 9.24 | 0.08 | 6 | 6 | 6 | 6 | 6 | 6 | 6 | 6 | 6 | 6 | 6 | 6 | 6 | 6 | 6 | 6 | 6 | 6 | 6 | 6 | 6 | 0.08 | 0 | 0 | 0 | 0 | 0 | 0 | 0 | 0 | 0 | 0 | 0 | 0 | 0 | 0 | 0 | 0 | 0 | 0 | 0 | 0 | 0 | 0.08 | 0 | 0 | 0 | 0 | 0 | 0 | 0 | 0 | 0 | 0 | 0 | 0 | 0 | 0 | 0 | 0 | 0 | 0 | 0 | 0 | 0 | 0.08 | 0.70075 | 0.38541 | 0.55671 | 0.72801 | 0.8993 | 1.0706 | 1.2419 | 1.4132 | 1.4334 | 1.4334 | 1.4334 | 0.33365 | 0.40411 | 0.47457 | 0.54503 | 0.61549 | 0.68595 | 0.70075 | 0.70075 | 0.70075 | 0.70075 | 0.08 | #N/A | #N/A | #N/A | #N/A | #N/A | #N/A | #N/A | #N/A | #N/A | #N/A | #N/A | #N/A | #N/A | #N/A | #N/A | #N/A | #N/A | #N/A | #N/A | #N/A | #N/A | 0.08 | 9.24 | 9.24 | 9.24 | 9.24 | 9.24 | 9.24 | 9.24 | 9.24 | 9.24 | 9.24 | 9.24 | 9.24 | 9.24 | 9.24 | 9.24 | 9.24 | 9.24 | 9.24 | 9.24 | 9.24 | 9.24 | 0.08 | 9.04 | 9.04 | 9.04 | 9.04 | 9.04 | 9.5418 | 9.9275 | 10.2197 | 10.4487 | 10.633 | 10.7846 | 11.35 | 11.14 | 10.93 | 10.72 | 10.51 | 10.3 | 10.09 | 9.88 | 9.67 | 9.46 | 0.08 | 0 | 0 | 0 | 0 | 0 | 0 | 0 | 0 | 0 | 0 | 0 | 0 | 0 | 0 | 0 | 0 | 0 | 0 | 0 | 0 | 0 | 0.08 | 0.064027 | 0.035289 | 0.050922 | 0.066501 | 0.079712 | 0.08999 | 0.10027 | 0.11055 | 0.11176 | 0.11176 | 0.11176 | 0.0266 | 0.032218 | 0.037835 | 0.043453 | 0.04907 | 0.054688 | 0.056981 | 0.05839 | 0.059799 | 0.061208 | 0.08 | 0.98948 | 0.98948 | 0.98948 | 0.98948 | 0.98948 | 0.8417 | 0.72812 | 0.64207 | 0.57463 | 0.52035 | 0.47571 | 0.30921 | 0.37105 | 0.4329 | 0.49474 | 0.55658 | 0.61842 | 0.68027 | 0.74211 | 0.80395 | 0.86579 | 0.08 | 0 | 0 | 0 | 0 | 0 | 0 | 0 | 0 | 0 | 0 | 0 | 0 | 0 | 0 | 0 | 0 | 0 | 0 | 0 | 0 | 0 | 0.08 | 0 | 0 | 0 | 0 | 0 | 0 | 0 | 0 | 0 | 0 | 0 | 0 | 0 | 0 | 0 | 0 | 0 | 0 | 0 | 0 | 0 | 0.08
Actual Free Speed (RPM) | 6076 | [11 empty] | 0.12 | 0.62419 | 0.62419 | 0.62419 | 0.62419 | 0.62419 | 0.67815 | 0.71962 | 0.75104 | 0.77567 | 0.79549 | 0.81179 | 0.87258 | 0.85 | 0.82742 | 0.80484 | 0.78226 | 0.75968 | 0.7371 | 0.71452 | 0.69194 | 0.66935 | 0.12 | 351.1013 | 106.6049 | 222.0325 | 378.7792 | 547.5061 | 763.6 | 1008.2196 | 1278.4571 | 1491.5119 | 1694.9891 | 1898.4664 | 180.7209 | 213.2218 | 243.7473 | 272.2976 | 298.8726 | 323.4723 | 333.4514 | 338.9703 | 343.4948 | 347.0247 | 0.12 | 1.938 | 2.0757 | 2.0107 | 1.9224 | 1.8274 | 1.8904 | 1.8945 | 1.8498 | 1.8141 | 1.7673 | 1.7085 | 2.8839 | 2.7883 | 2.6938 | 2.6005 | 2.5083 | 2.4172 | 2.3343 | 2.2539 | 2.1741 | 2.0948 | 0.12 | 98.5869 | 104.4888 | 101.7029 | 97.9185 | 93.7834 | 95.7559 | 95.3372 | 92.9177 | 91.1146 | 88.9203 | 86.2532 | 136.0544 | 132.2345 | 128.4581 | 124.7254 | 121.0363 | 117.3908 | 114.1255 | 110.9738 | 107.8441 | 104.7364 | 0.12 | 80 | 80 | 80 | 80 | 80 | 80 | 80 | 80 | 80 | 80 | 80 | 25 | 30 | 35 | 40 | 45 | 50 | 55 | 60 | 65 | 70 | 0.12 | 7.4566 | 12.1793 | 8.4318 | 6.4478 | 5.2197 | 4.3845 | 3.7798 | 3.3216 | 2.9625 | 2.6735 | 2.4359 | 6.6986 | 6.6986 | 6.6986 | 6.6986 | 6.6986 | 6.6986 | 6.6986 | 6.6986 | 6.6986 | 6.6986 | 0.12 | 1.4097 | 1.4321 | 1.4215 | 1.4071 | 1.3049 | 1.0961 | 0.94494 | 0.8304 | 0.74063 | 0.66837 | 0.60896 | 0.42205 | 0.51118 | 0.60031 | 0.68944 | 0.77857 | 0.8677 | 0.95781 | 1.0482 | 1.1386 | 1.2289 | 0.12 | 80 | 80 | 80 | 80 | 80 | 68.0524 | 58.8691 | 51.9121 | 46.4593 | 42.0704 | 38.4618 | 25 | 30 | 35 | 40 | 45 | 50 | 55 | 60 | 65 | 70 | 0.12 | 27.0989 | 15.1415 | 21.7094 | 28.1021 | 32.1925 | 32.1925 | 32.1925 | 32.1925 | 32.1925 | 32.1925 | 32.1925 | 8.1133 | 9.8267 | 11.5401 | 13.2535 | 14.9668 | 16.6802 | 18.4125 | 20.1498 | 21.8871 | 23.6244 | 0.12 | 27.0989 | 15.1415 | 21.7094 | 28.1021 | 32.1925 | 32.1925 | 32.1925 | 32.1925 | 32.1925 | 32.1925 | 32.1925 | 8.1133 | 9.8267 | 11.5401 | 13.2535 | 14.9668 | 16.6802 | 18.4125 | 20.1498 | 21.8871 | 23.6244 | 0.12 | 7.74 | 7.74 | 7.74 | 7.74 | 7.74 | 8.4091 | 8.9233 | 9.3129 | 9.6183 | 9.8641 | 10.0661 | 10.82 | 10.54 | 10.26 | 9.98 | 9.7 | 9.42 | 9.14 | 8.86 | 8.58 | 8.3 | 0.12 | 6 | 6 | 6 | 6 | 6 | 6 | 6 | 6 | 6 | 6 | 6 | 6 | 6 | 6 | 6 | 6 | 6 | 6 | 6 | 6 | 6 | 0.12 | 0 | 0 | 0 | 0 | 0 | 0 | 0 | 0 | 0 | 0 | 0 | 0 | 0 | 0 | 0 | 0 | 0 | 0 | 0 | 0 | 0 | 0.12 | 0 | 0 | 0 | 0 | 0 | 0 | 0 | 0 | 0 | 0 | 0 | 0 | 0 | 0 | 0 | 0 | 0 | 0 | 0 | 0 | 0 | 0.12 | 1.7998 | 0.99361 | 1.4327 | 1.869 | 2.187 | 2.3583 | 2.5296 | 2.7009 | 2.7211 | 2.7211 | 2.7211 | 0.66271 | 0.80266 | 0.94261 | 1.0826 | 1.2225 | 1.3625 | 1.4475 | 1.518 | 1.5884 | 1.6589 | 0.12 | #N/A | #N/A | #N/A | #N/A | #N/A | #N/A | #N/A | #N/A | #N/A | #N/A | #N/A | #N/A | #N/A | #N/A | #N/A | #N/A | #N/A | #N/A | #N/A | #N/A | #N/A | 0.12 | 7.74 | 7.74 | 7.74 | 7.74 | 7.74 | 8.4091 | 8.9233 | 9.3129 | 9.6183 | 9.8641 | 10.0661 | 10.82 | 10.54 | 10.26 | 9.98 | 9.7 | 9.42 | 9.14 | 8.86 | 8.58 | 8.3 | 0.12 | 9.04 | 9.04 | 9.04 | 9.04 | 9.04 | 9.5418 | 9.9275 | 10.2197 | 10.4487 | 10.633 | 10.7846 | 11.35 | 11.14 | 10.93 | 10.72 | 10.51 | 10.3 | 10.09 | 9.88 | 9.67 | 9.46 | 0.12 | 0 | 0 | 0 | 0 | 0 | 0 | 0 | 0 | 0 | 0 | 0 | 0 | 0 | 0 | 0 | 0 | 0 | 0 | 0 | 0 | 0 | 0.12 | 0.1577 | 0.087146 | 0.1256 | 0.16374 | 0.19295 | 0.21008 | 0.22721 | 0.24433 | 0.24636 | 0.24636 | 0.24636 | 0.059599 | 0.072185 | 0.084772 | 0.097358 | 0.10994 | 0.12253 | 0.12961 | 0.13523 | 0.14085 | 0.14646 | 0.12 | 0.98948 | 0.98948 | 0.98948 | 0.98948 | 0.98948 | 0.8417 | 0.72812 | 0.64207 | 0.57463 | 0.52035 | 0.47571 | 0.30921 | 0.37105 | 0.4329 | 0.49474 | 0.55658 | 0.61842 | 0.68027 | 0.74211 | 0.80395 | 0.86579 | 0.12 | 0 | 0 | 0 | 0 | 0 | 0 | 0 | 0 | 0 | 0 | 0 | 0 | 0 | 0 | 0 | 0 | 0 | 0 | 0 | 0 | 0 | 0.12 | 0 | 0 | 0 | 0 | 0 | 0 | 0 | 0 | 0 | 0 | 0 | 0 | 0 | 0 | 0 | 0 | 0 | 0 | 0 | 0 | 0 | 0.12
Stall Torque (Nm) | 3.4216 | [11 empty] | 0.16 | 0.62419 | 0.62419 | 0.62419 | 0.62419 | 0.62419 | 0.67815 | 0.71962 | 0.75104 | 0.77567 | 0.79549 | 0.81179 | 0.87258 | 0.85 | 0.82742 | 0.80484 | 0.78226 | 0.75968 | 0.7371 | 0.71452 | 0.69194 | 0.66935 | 0.16 | 562.5537 | 171.5868 | 356.6097 | 606.5868 | 869.8761 | 1180.5483 | 1521.4583 | 1887.9861 | 2197.3313 | 2497.0989 | 2796.8666 | 269.221 | 317.6377 | 363.1118 | 405.6433 | 445.2322 | 481.8786 | 503.1109 | 518.9501 | 532.8139 | 544.7024 | 0.16 | 1.8189 | 2.0391 | 1.9349 | 1.7942 | 1.6459 | 1.6556 | 1.6055 | 1.5066 | 1.4166 | 1.3156 | 1.2026 | 2.834 | 2.7295 | 2.6266 | 2.5254 | 2.4258 | 2.328 | 2.2387 | 2.1526 | 2.0675 | 1.9835 | 0.16 | 92.1052 | 101.9192 | 97.2762 | 90.9991 | 84.3579 | 85.1316 | 83.0842 | 78.722 | 74.8343 | 70.4351 | 65.4686 | 139.4038 | 134.5409 | 129.7516 | 125.0361 | 120.3943 | 115.8261 | 111.6744 | 107.6645 | 103.7027 | 99.7888 | 0.16 | 80 | 80 | 80 | 80 | 80 | 80 | 80 | 78.722 | 74.8343 | 70.4351 | 65.4686 | 25 | 30 | 35 | 40 | 45 | 50 | 55 | 60 | 65 | 70 | 0.16 | 7.4566 | 12.1793 | 8.4318 | 6.4478 | 5.2197 | 4.3845 | 3.7798 | 3.3216 | 2.9625 | 2.6735 | 2.4359 | 6.6986 | 6.6986 | 6.6986 | 6.6986 | 6.6986 | 6.6986 | 6.6986 | 6.6986 | 6.6986 | 6.6986 | 0.16 | 1.3903 | 1.4261 | 1.4092 | 1.3862 | 1.3049 | 1.0961 | 0.94494 | 0.8304 | 0.74063 | 0.66837 | 0.60896 | 0.41625 | 0.50415 | 0.59205 | 0.67996 | 0.76786 | 0.85577 | 0.94464 | 1.0338 | 1.1229 | 1.212 | 0.16 | 80 | 80 | 80 | 80 | 80 | 68.0524 | 58.8691 | 51.9121 | 46.4593 | 42.0704 | 38.4618 | 25 | 30 | 35 | 40 | 45 | 50 | 55 | 60 | 65 | 70 | 0.16 | 26.7261 | 15.0785 | 21.5209 | 27.6848 | 32.1925 | 32.1925 | 32.1925 | 32.1925 | 32.1925 | 32.1925 | 32.1925 | 8.0017 | 9.6915 | 11.3813 | 13.0711 | 14.7609 | 16.4508 | 18.1592 | 19.8726 | 21.586 | 23.2994 | 0.16 | 26.7261 | 15.0785 | 21.5209 | 27.6848 | 32.1925 | 32.1925 | 32.1925 | 32.1925 | 32.1925 | 32.1925 | 32.1925 | 8.0017 | 9.6915 | 11.3813 | 13.0711 | 14.7609 | 16.4508 | 18.1592 | 19.8726 | 21.586 | 23.2994 | 0.16 | 7.74 | 7.74 | 7.74 | 7.74 | 7.74 | 8.4091 | 8.9233 | 9.3129 | 9.6183 | 9.8641 | 10.0661 | 10.82 | 10.54 | 10.26 | 9.98 | 9.7 | 9.42 | 9.14 | 8.86 | 8.58 | 8.3 | 0.16 | 6 | 6 | 6 | 6 | 6 | 6 | 6 | #N/A | #N/A | #N/A | #N/A | 6 | 6 | 6 | 6 | 6 | 6 | 6 | 6 | 6 | 6 | 0.16 | 0 | 0 | 0 | 0 | 0 | 0 | 0 | 0 | 0 | 0 | 0 | 0 | 0 | 0 | 0 | 0 | 0 | 0 | 0 | 0 | 0 | 0.16 | 0 | 0 | 0 | 0 | 0 | 0 | 0 | 0 | 0 | 0 | 0 | 0 | 0 | 0 | 0 | 0 | 0 | 0 | 0 | 0 | 0 | 0.16 | 2.8838 | 1.5993 | 2.3011 | 2.9931 | 3.4747 | 3.646 | 3.8173 | 3.9886 | 4.0088 | 4.0088 | 4.0088 | 0.98724 | 1.1957 | 1.4042 | 1.6127 | 1.8212 | 2.0297 | 2.184 | 2.324 | 2.4639 | 2.6039 | 0.16 | #N/A | #N/A | #N/A | #N/A | #N/A | #N/A | #N/A | #N/A | #N/A | #N/A | #N/A | #N/A | #N/A | #N/A | #N/A | #N/A | #N/A | #N/A | #N/A | #N/A | #N/A | 0.16 | 7.74 | 7.74 | 7.74 | 7.74 | 7.74 | 8.4091 | 8.9233 | 9.3129 | 9.6183 | 9.8641 | 10.0661 | 10.82 | 10.54 | 10.26 | 9.98 | 9.7 | 9.42 | 9.14 | 8.86 | 8.58 | 8.3 | 0.16 | 9.04 | 9.04 | 9.04 | 9.04 | 9.04 | 9.5418 | 9.9275 | 10.2197 | 10.4487 | 10.633 | 10.7846 | 11.35 | 11.14 | 10.93 | 10.72 | 10.51 | 10.3 | 10.09 | 9.88 | 9.67 | 9.46 | 0.16 | 0 | 0 | 0 | 0 | 0 | 0 | 0 | 0 | 0 | 0 | 0 | 0 | 0 | 0 | 0 | 0 | 0 | 0 | 0 | 0 | 0 | 0.16 | 0.29443 | 0.16318 | 0.23486 | 0.30562 | 0.35769 | 0.38167 | 0.40565 | 0.42963 | 0.43246 | 0.43246 | 0.43246 | 0.10549 | 0.12777 | 0.15005 | 0.17232 | 0.1946 | 0.21688 | 0.2315 | 0.24409 | 0.25667 | 0.26926 | 0.16 | 0.98948 | 0.98948 | 0.98948 | 0.98948 | 0.98948 | 0.8417 | 0.72812 | 0.64207 | 0.57463 | 0.52035 | 0.47571 | 0.30921 | 0.37105 | 0.4329 | 0.49474 | 0.55658 | 0.61842 | 0.68027 | 0.74211 | 0.80395 | 0.86579 | 0.16 | 0 | 0 | 0 | 0 | 0 | 0 | 0 | 0 | 0.04 | 0.04 | 0.04 | 0 | 0 | 0 | 0 | 0 | 0 | 0 | 0 | 0 | 0 | 0.16 | 0 | 0 | 0 | 0 | 0 | 0 | 0 | 0 | 0 | 0 | 0 | 0 | 0 | 0 | 0 | 0 | 0 | 0 | 0 | 0 | 0 | 0.16
Estimated Duty Cycle (%) | 0.75 | [5 empty] | Motor Curve Load Points | [5 empty] | 0.2 | 0.62419 | 0.62419 | 0.62419 | 0.62419 | 0.62419 | 0.67815 | 0.71962 | 0.75104 | 0.77567 | 0.79549 | 0.81179 | 0.87258 | 0.85 | 0.82742 | 0.80484 | 0.78226 | 0.75968 | 0.7371 | 0.71452 | 0.69194 | 0.66935 | 0.2 | 771.0972 | 236.2982 | 490.0184 | 831.0118 | 1192.2462 | 1597.4967 | 2034.697 | 2497.5152 | 2903.1507 | 3299.2087 | 3695.2667 | 356.5036 | 420.6172 | 480.8342 | 537.1546 | 589.5784 | 638.1057 | 670.4365 | 696.4538 | 719.5285 | 739.6606 | 0.2 | 1.7015 | 2.0027 | 1.8598 | 1.6678 | 1.4643 | 1.4208 | 1.3165 | 1.1633 | 1.0192 | 0.86395 | 0.69668 | 2.7849 | 2.6715 | 2.5603 | 2.4513 | 2.3446 | 2.24 | 2.1445 | 2.0526 | 1.9623 | 1.8737 | 0.2 | 86.2036 | 99.9763 | 93.4448 | 84.6593 | 75.354 | 73.7993 | 69.2998 | 62.4227 | 55.9917 | 49.0252 | 41.4724 | 138.1462 | 132.7281 | 127.4107 | 122.1941 | 117.0783 | 112.0633 | 107.4892 | 103.0829 | 98.7512 | 94.4941 | 0.2 | 80 | 80 | 80 | 80 | 75.354 | 73.7993 | 69.2998 | 62.4227 | 55.9917 | 49.0252 | 41.4724 | 25 | 30 | 35 | 40 | 45 | 50 | 55 | 60 | 65 | 70 | 0.2 | 7.4566 | 12.1793 | 8.4318 | 6.4478 | 5.2197 | 4.3845 | 3.7798 | 3.3216 | 2.9625 | 2.6735 | 2.4359 | 6.6986 | 6.6986 | 6.6986 | 6.6986 | 6.6986 | 6.6986 | 6.6986 | 6.6986 | 6.6986 | 6.6986 | 0.2 | 1.3712 | 1.4202 | 1.3969 | 1.3657 | 1.2474 | 1.0961 | 0.94494 | 0.8304 | 0.74063 | 0.63678 | 0.4752 | 0.41052 | 0.49721 | 0.58391 | 0.6706 | 0.7573 | 0.84399 | 0.93164 | 1.0195 | 1.1074 | 1.1954 | 0.2 | 80 | 80 | 80 | 80 | 75.354 | 68.0524 | 58.8691 | 51.9121 | 46.4593 | 40.1516 | 30.3372 | 25 | 30 | 35 | 40 | 45 | 50 | 55 | 60 | 65 | 70 | 0.2 | 26.3585 | 15.0157 | 21.334 | 27.2738 | 30.7732 | 32.1925 | 32.1925 | 32.1925 | 32.1925 | 30.6709 | 25.1213 | 7.8916 | 9.5582 | 11.2247 | 12.8913 | 14.5579 | 16.2244 | 17.9094 | 19.5992 | 21.289 | 22.9788 | 0.2 | 26.3585 | 15.0157 | 21.334 | 27.2738 | 30.7732 | 32.1925 | 32.1925 | 32.1925 | 32.1925 | 30.6709 | 25.1213 | 7.8916 | 9.5582 | 11.2247 | 12.8913 | 14.5579 | 16.2244 | 17.9094 | 19.5992 | 21.289 | 22.9788 | 0.2 | 7.74 | 7.74 | 7.74 | 7.74 | 7.74 | 8.4091 | 8.9233 | 9.3129 | 9.6183 | 9.8641 | 10.0661 | 10.82 | 10.54 | 10.26 | 9.98 | 9.7 | 9.42 | 9.14 | 8.86 | 8.58 | 8.3 | 0.2 | 6 | 6 | 6 | 6 | #N/A | #N/A | #N/A | #N/A | #N/A | #N/A | #N/A | 6 | 6 | 6 | 6 | 6 | 6 | 6 | 6 | 6 | 6 | 0.2 | 0 | 0 | 0 | 0 | 0 | 0 | 0 | 0 | 0 | 0 | 0 | 0 | 0 | 0 | 0 | 0 | 0 | 0 | 0 | 0 | 0 | 0.2 | 0 | 0 | 0 | 0 | 0 | 0 | 0 | 0 | 0 | 0 | 0 | 0 | 0 | 0 | 0 | 0 | 0 | 0 | 0 | 0 | 0 | 0.2 | 3.9528 | 2.2024 | 3.1619 | 4.1005 | 4.7624 | 4.9337 | 5.105 | 5.2763 | 5.2965 | 5.2965 | 5.2965 | 1.3073 | 1.5834 | 1.8595 | 2.1355 | 2.4116 | 2.6877 | 2.9104 | 3.1189 | 3.3274 | 3.5359 | 0.2 | #N/A | #N/A | #N/A | #N/A | #N/A | #N/A | #N/A | #N/A | #N/A | #N/A | #N/A | #N/A | #N/A | #N/A | #N/A | #N/A | #N/A | #N/A | #N/A | #N/A | #N/A | 0.2 | 7.74 | 7.74 | 7.74 | 7.74 | 7.74 | 8.4091 | 8.9233 | 9.3129 | 9.6183 | 9.8641 | 10.0661 | 10.82 | 10.54 | 10.26 | 9.98 | 9.7 | 9.42 | 9.14 | 8.86 | 8.58 | 8.3 | 0.2 | 9.04 | 9.04 | 9.04 | 9.04 | 9.2351 | 9.5418 | 9.9275 | 10.2197 | 10.4487 | 10.7136 | 11.1258 | 11.35 | 11.14 | 10.93 | 10.72 | 10.51 | 10.3 | 10.09 | 9.88 | 9.67 | 9.46 | 0.2 | 0 | 0 | 0 | 0 | 0 | 0 | 0 | 0 | 0 | 0 | 0 | 0 | 0 | 0 | 0 | 0 | 0 | 0 | 0 | 0 | 0 | 0.2 | 0.47363 | 0.26329 | 0.3784 | 0.49146 | 0.5728 | 0.60477 | 0.6356 | 0.66644 | 0.67008 | 0.66886 | 0.66442 | 0.1641 | 0.19875 | 0.2334 | 0.26806 | 0.30271 | 0.33737 | 0.36224 | 0.38452 | 0.4068 | 0.42908 | 0.2 | 0.98948 | 0.98948 | 0.98948 | 0.98948 | 0.93201 | 0.8417 | 0.72812 | 0.64207 | 0.57463 | 0.49661 | 0.37523 | 0.30921 | 0.37105 | 0.4329 | 0.49474 | 0.55658 | 0.61842 | 0.68027 | 0.74211 | 0.80395 | 0.86579 | 0.2 | 0 | 0 | 0 | 0 | 0 | 0 | 0.04 | 0.04 | 0.04 | 0.04 | 0.04 | 0 | 0 | 0 | 0 | 0 | 0 | 0 | 0 | 0 | 0 | 0.2 | 0 | 0 | 0 | 0 | 0 | 0 | 0 | 0 | 0 | 0 | 0 | 0 | 0 | 0 | 0 | 0 | 0 | 0 | 0 | 0 | 0 | 0.2
Stall Current (A) | 169.0433 | [5 empty] | 0 | -1 |  |  |  |  | 0.24 | 0.62419 | 0.62419 | 0.62419 | 0.62419 | 0.64518 | 0.67815 | 0.71962 | 0.75104 | 0.77567 | 0.80415 | 0.84848 | 0.87258 | 0.85 | 0.82742 | 0.80484 | 0.78226 | 0.75968 | 0.7371 | 0.71452 | 0.69194 | 0.66935 | 0.24 | 976.7716 | 300.7403 | 622.2688 | 1052.1046 | 1550.8393 | 2014.445 | 2547.9357 | 3107.0443 | 3608.9702 | 4107.6711 | 4595.0387 | 442.5855 | 522.18 | 596.937 | 666.8566 | 731.9388 | 792.1835 | 835.4601 | 871.5155 | 903.6744 | 931.9367 | 0.24 | 1.5857 | 1.9664 | 1.7853 | 1.5433 | 1.3342 | 1.186 | 1.0274 | 0.82008 | 0.62169 | 0.43833 | 0.31553 | 2.7364 | 2.6143 | 2.4949 | 2.3783 | 2.2644 | 2.1532 | 2.0516 | 1.954 | 1.8586 | 1.7655 | 0.24 | 80.4814 | 98.1647 | 89.7581 | 78.509 | 68.4497 | 62.3254 | 55.2092 | 45.7026 | 36.6366 | 28.0527 | 21.7268 | 135.9938 | 130.1227 | 124.3786 | 118.7615 | 113.2713 | 107.9082 | 103.0079 | 98.3007 | 93.6944 | 89.1891 | 0.24 | 80 | 80 | 80 | 78.509 | 68.4497 | 62.3254 | 55.2092 | 45.7026 | 36.6366 | 28.0527 | 21.7268 | 25 | 30 | 35 | 40 | 45 | 50 | 55 | 60 | 65 | 70 | 0.24 | 7.4566 | 12.1793 | 8.4318 | 6.4478 | 5.2197 | 4.3845 | 3.7798 | 3.3216 | 2.9625 | 2.6735 | 2.4359 | 6.6986 | 6.6986 | 6.6986 | 6.6986 | 6.6986 | 6.6986 | 6.6986 | 6.6986 | 6.6986 | 6.6986 | 0.24 | 1.3523 | 1.4143 | 1.3848 | 1.3181 | 1.0926 | 0.94791 | 0.78485 | 0.57649 | 0.38081 | 0.19743 | 0.063887 | 0.40487 | 0.49037 | 0.57588 | 0.66138 | 0.74688 | 0.83238 | 0.91883 | 1.0055 | 1.0922 | 1.1789 | 0.24 | 80 | 80 | 80 | 78.509 | 67.8374 | 59.0493 | 49.1452 | 36.4894 | 24.604 | 13.4654 | 5.3541 | 25 | 30 | 35 | 40 | 45 | 50 | 55 | 60 | 65 | 70 | 0.24 | 25.9958 | 14.9532 | 21.1488 | 26.3231 | 26.9544 | 27.8393 | 26.7385 | 22.3489 | 16.5525 | 9.5093 | 3.3774 | 7.783 | 9.4267 | 11.0703 | 12.714 | 14.3576 | 16.0012 | 17.663 | 19.3296 | 20.9961 | 22.6627 | 0.24 | 25.9958 | 14.9532 | 21.1488 | 26.3231 | 26.9544 | 27.8393 | 26.7385 | 22.3489 | 16.5525 | 9.5093 | 3.3774 | 7.783 | 9.4267 | 11.0703 | 12.714 | 14.3576 | 16.0012 | 17.663 | 19.3296 | 20.9961 | 22.6627 | 0.24 | 7.74 | 7.74 | 7.74 | 7.74 | 8.0002 | 8.4091 | 8.9233 | 9.3129 | 9.6183 | 9.9715 | 10.5211 | 10.82 | 10.54 | 10.26 | 9.98 | 9.7 | 9.42 | 9.14 | 8.86 | 8.58 | 8.3 | 0.24 | 6 | 6 | 6 | #N/A | #N/A | #N/A | #N/A | #N/A | #N/A | #N/A | #N/A | 6 | 6 | 6 | 6 | 6 | 6 | 6 | 6 | 6 | 6 | 0.24 | 0 | 0 | 0 | 0 | 0 | 0 | 0 | 0 | 0 | 0 | 0 | 0 | 0 | 0 | 0 | 0 | 0 | 0 | 0 | 0 | 0 | 0.24 | 0 | 0 | 0 | 0 | 0 | 0 | 0 | 0 | 0 | 0 | 0 | 0 | 0 | 0 | 0 | 0 | 0 | 0 | 0 | 0 | 0 | 0.24 | 5.0072 | 2.803 | 4.0153 | 5.1915 | 5.9933 | 6.2214 | 6.3927 | 6.564 | 6.5842 | 6.5234 | 6.3014 | 1.623 | 1.9657 | 2.3085 | 2.6512 | 2.9939 | 3.3367 | 3.6268 | 3.9029 | 4.1789 | 4.455 | 0.24 | #N/A | #N/A | #N/A | #N/A | #N/A | #N/A | #N/A | #N/A | #N/A | #N/A | #N/A | #N/A | #N/A | #N/A | #N/A | #N/A | #N/A | #N/A | #N/A | #N/A | #N/A | 0.24 | 7.74 | 7.74 | 7.74 | 7.74 | 8.0002 | 8.4091 | 8.9233 | 9.3129 | 9.6183 | 9.9715 | 10.5211 | 10.82 | 10.54 | 10.26 | 9.98 | 9.7 | 9.42 | 9.14 | 8.86 | 8.58 | 8.3 | 0.24 | 9.04 | 9.04 | 9.04 | 9.1026 | 9.5508 | 9.9199 | 10.3359 | 10.8674 | 11.3666 | 11.8345 | 12.1751 | 11.35 | 11.14 | 10.93 | 10.72 | 10.51 | 10.3 | 10.09 | 9.88 | 9.67 | 9.46 | 0.24 | 0 | 0 | 0 | 0 | 0 | 0 | 0 | 0 | 0 | 0 | 0 | 0 | 0 | 0 | 0 | 0 | 0 | 0 | 0 | 0 | 0 | 0.24 | 0.69472 | 0.38737 | 0.55593 | 0.72017 | 0.8341 | 0.8759 | 0.9127 | 0.94688 | 0.94669 | 0.9374 | 0.91918 | 0.23524 | 0.28492 | 0.3346 | 0.38428 | 0.43396 | 0.48363 | 0.52144 | 0.5561 | 0.59075 | 0.62541 | 0.24 | 0.98948 | 0.98948 | 0.98948 | 0.97104 | 0.83905 | 0.73035 | 0.60785 | 0.45132 | 0.30431 | 0.16655 | 0.066223 | 0.30921 | 0.37105 | 0.4329 | 0.49474 | 0.55658 | 0.61842 | 0.68027 | 0.74211 | 0.80395 | 0.86579 | 0.24 | 0 | 0 | 0 | 0 | 0 | 0.04 | 0.04 | 0.04 | 0.04 | 0.04 | 0.04 | 0 | 0 | 0 | 0 | 0 | 0 | 0 | 0 | 0 | 0 | 0.24 | 0 | 0 | 0 | 0 | 0 | 0 | 0 | 0 | 0 | 0 | 0 | 0 | 0 | 0 | 0 | 0 | 0 | 0 | 0 | 0 | 0 | 0.24
Free Current (A) | 1.3238 | Low Gear |  |  |  |  | 0 | 2 |  |  |  |  | 0.28 | 0.62419 | 0.62419 | 0.62419 | 0.63093 | 0.67912 | 0.71881 | 0.76354 | 0.82069 | 0.87437 | 0.92467 | 0.9613 | 0.87258 | 0.85 | 0.82742 | 0.80484 | 0.78226 | 0.75968 | 0.7371 | 0.71452 | 0.69194 | 0.66935 | 0.28 | 1179.6166 | 364.9143 | 753.3708 | 1279.1427 | 1926.1053 | 2517.4071 | 3155.7208 | 3857.5828 | 4477.292 | 4998.6973 | 5317.6801 | 527.483 | 622.3455 | 711.4426 | 794.7743 | 872.3406 | 944.1416 | 998.2134 | 1044.1689 | 1085.287 | 1121.5677 | 0.28 | 1.4715 | 1.9302 | 1.7115 | 1.4385 | 1.239 | 1.0418 | 0.83543 | 0.63575 | 0.47043 | 0.34892 | 0.29463 | 2.6886 | 2.5579 | 2.4305 | 2.3063 | 2.1853 | 2.0676 | 1.9599 | 1.8568 | 1.7564 | 1.6587 | 0.28 | 74.8576 | 96.3852 | 86.1256 | 73.1687 | 63.3366 | 54.3792 | 44.8616 | 35.13 | 26.8338 | 20.3524 | 16.9582 | 133.6885 | 127.3897 | 121.2436 | 115.2502 | 109.4095 | 103.7215 | 98.5176 | 93.5316 | 88.6725 | 83.9405 | 0.28 | 74.8576 | 80 | 80 | 73.1687 | 63.3366 | 54.3792 | 44.8616 | 35.13 | 26.8338 | 20.3524 | 16.9582 | 25 | 30 | 35 | 40 | 45 | 50 | 55 | 60 | 65 | 70 | 0.28 | 7.4566 | 12.1793 | 8.4318 | 6.4478 | 5.2197 | 4.3845 | 3.7798 | 3.3216 | 2.9625 | 2.6735 | 2.4359 | 6.6986 | 6.6986 | 6.6986 | 6.6986 | 6.6986 | 6.6986 | 6.6986 | 6.6986 | 6.6986 | 6.6986 | 0.28 | 1.2394 | 1.4084 | 1.3728 | 1.2006 | 0.97413 | 0.77184 | 0.5613 | 0.35047 | 0.17437 | 0.039256 | -0.030151 | 0.3993 | 0.48363 | 0.56795 | 0.65228 | 0.7366 | 0.82093 | 0.90618 | 0.99169 | 1.0772 | 1.1627 | 0.28 | 74.8576 | 80 | 80 | 73.1687 | 60.642 | 48.3551 | 35.5669 | 22.7612 | 12.065 | 3.8581 | 3.305 | 25 | 30 | 35 | 40 | 45 | 50 | 55 | 60 | 65 | 70 | 0.28 | 23.8265 | 14.891 | 20.9652 | 23.9777 | 24.0319 | 22.6684 | 19.1225 | 13.5869 | 7.5794 | 1.8908 | -1.5939 | 7.676 | 9.297 | 10.918 | 12.539 | 14.1601 | 15.7811 | 17.42 | 19.0636 | 20.7073 | 22.3509 | 0.28 | 23.8265 | 14.891 | 20.9652 | 23.9777 | 24.0319 | 22.6684 | 19.1225 | 13.5869 | 7.5794 | 1.8908 | 1.5939 | 7.676 | 9.297 | 10.918 | 12.539 | 14.1601 | 15.7811 | 17.42 | 19.0636 | 20.7073 | 22.3509 | 0.28 | 7.74 | 7.74 | 7.74 | 7.8235 | 8.4211 | 8.9132 | 9.4679 | 10.1766 | 10.8422 | 11.4659 | 11.9202 | 10.82 | 10.54 | 10.26 | 9.98 | 9.7 | 9.42 | 9.14 | 8.86 | 8.58 | 8.3 | 0.28 | #N/A | 6 | 6 | #N/A | #N/A | #N/A | #N/A | #N/A | #N/A | #N/A | #N/A | 6 | 6 | 6 | 6 | 6 | 6 | 6 | 6 | 6 | 6 | 0.28 | 0 | 0 | 0 | 0 | 0 | 0 | 0 | 0 | 0 | 0 | 0 | 0 | 0 | 0 | 0 | 0 | 0 | 0 | 0 | 0 | 0 | 0.28 | 0 | 0 | 0 | 0 | 0 | 0 | 0 | 0 | 0 | 0 | 0 | 0 | 0 | 0 | 0 | 0 | 0 | 0 | 0 | 0 | 0 | 0.28 | 6.047 | 3.4012 | 4.8612 | 6.2444 | 7.0715 | 7.335 | 7.4622 | 7.4579 | 7.2463 | 6.9037 | 6.4365 | 1.9343 | 2.3428 | 2.7513 | 3.1598 | 3.5682 | 3.9767 | 4.3333 | 4.676 | 5.0188 | 5.3615 | 0.28 | #N/A | #N/A | #N/A | #N/A | #N/A | #N/A | #N/A | #N/A | #N/A | #N/A | #N/A | #N/A | #N/A | #N/A | #N/A | #N/A | #N/A | #N/A | #N/A | #N/A | #N/A | 0.28 | 7.74 | 7.74 | 7.74 | 7.8235 | 8.4211 | 8.9132 | 9.4679 | 10.1766 | 10.8422 | 11.4659 | 11.9202 | 10.82 | 10.54 | 10.26 | 9.98 | 9.7 | 9.42 | 9.14 | 8.86 | 8.58 | 8.3 | 0.28 | 9.256 | 9.04 | 9.04 | 9.3269 | 9.853 | 10.3691 | 10.9062 | 11.444 | 11.8933 | 12.238 | 12.2612 | 11.35 | 11.14 | 10.93 | 10.72 | 10.51 | 10.3 | 10.09 | 9.88 | 9.67 | 9.46 | 0.28 | 0 | 0 | 0 | 0 | 0 | 0 | 0 | 0 | 0 | 0 | 0 | 0 | 0 | 0 | 0 | 0 | 0 | 0 | 0 | 0 | 0 | 0.28 | 0.95566 | 0.53533 | 0.76715 | 0.98913 | 1.1362 | 1.1874 | 1.2265 | 1.2561 | 1.2426 | 1.2151 | 1.1754 | 0.31875 | 0.38607 | 0.45338 | 0.5207 | 0.58801 | 0.65533 | 0.70871 | 0.75839 | 0.80807 | 0.85775 | 0.28 | 0.92587 | 0.98948 | 0.98948 | 0.90499 | 0.75005 | 0.59808 | 0.43991 | 0.28152 | 0.14923 | 0.047718 | 0.040878 | 0.30921 | 0.37105 | 0.4329 | 0.49474 | 0.55658 | 0.61842 | 0.68027 | 0.74211 | 0.80395 | 0.86579 | 0.28 | 0 | 0 | 0 | 0 | 0.04 | 0.04 | 0.04 | 0.04 | 0.04 | 0.04 | 0 | 0 | 0 | 0 | 0 | 0 | 0 | 0 | 0 | 0 | 0 | 0.28 | 0 | 0 | 0 | 0 | 0 | 0 | 0 | 0 | 0 | 0 | 0 | 0 | 0 | 0 | 0 | 0 | 0 | 0 | 0 | 0 | 0 | 0.28
Actual Mot. Curr. Limit | 80 | 93 | [10 empty] | 0.32 | 0.64742 | 0.62419 | 0.62419 | 0.65504 | 0.71162 | 0.76711 | 0.82486 | 0.88269 | 0.931 | 0.96806 | 0.97056 | 0.87258 | 0.85 | 0.82742 | 0.80484 | 0.78226 | 0.75968 | 0.7371 | 0.71452 | 0.69194 | 0.66935 | 0.32 | 1416.3407 | 428.8212 | 883.3345 | 1532.018 | 2292.6232 | 3018.657 | 3758.6142 | 4451.3441 | 4966.715 | 5290.5809 | 5315.6893 | 611.2127 | 721.133 | 824.3729 | 920.9322 | 1010.8109 | 1094.0092 | 1158.7277 | 1214.4471 | 1264.4011 | 1308.5898 | 0.32 | 1.4176 | 1.8943 | 1.6383 | 1.3786 | 1.1438 | 0.92482 | 0.70574 | 0.51352 | 0.38857 | 0.33301 | 0.32742 | 2.6414 | 2.5023 | 2.3669 | 2.2352 | 2.1074 | 1.9832 | 1.8695 | 1.7609 | 1.6555 | 1.5534 | 0.32 | 71.6213 | 94.618 | 82.5292 | 69.7524 | 58.5803 | 48.2012 | 37.7063 | 28.2222 | 21.6635 | 18.1883 | 17.2902 | 131.3785 | 124.6616 | 118.1227 | 111.762 | 105.5793 | 99.5747 | 94.0749 | 88.8175 | 83.7128 | 78.7608 | 0.32 | 71.6213 | 80 | 80 | 69.7524 | 58.5803 | 48.2012 | 37.7063 | 28.2222 | 21.6635 | 18.1883 | 17.2902 | 25 | 30 | 35 | 40 | 45 | 50 | 55 | 60 | 65 | 70 | 0.32 | 7.4566 | 12.1793 | 8.4318 | 6.4478 | 5.2197 | 4.3845 | 3.7798 | 3.3216 | 2.9625 | 2.6735 | 2.4359 | 6.6986 | 6.6986 | 6.6986 | 6.6986 | 6.6986 | 6.6986 | 6.6986 | 6.6986 | 6.6986 | 6.6986 | 0.32 | 1.1631 | 1.4026 | 1.3609 | 1.1202 | 0.86489 | 0.63383 | 0.40592 | 0.20426 | 0.067353 | -0.0037944 | -0.020931 | 0.39381 | 0.47697 | 0.56014 | 0.64331 | 0.72647 | 0.80964 | 0.89372 | 0.97804 | 1.0624 | 1.1467 | 0.32 | 71.6213 | 80 | 80 | 69.5133 | 54.0068 | 39.9725 | 26.1288 | 13.8806 | 5.5646 | 1.7041 | 2.745 | 25 | 30 | 35 | 40 | 45 | 50 | 55 | 60 | 65 | 70 | 0.32 | 22.3586 | 14.8291 | 20.7831 | 22.3713 | 21.3369 | 18.6152 | 13.8288 | 7.9188 | 2.9276 | -0.18276 | -1.1065 | 7.5704 | 9.1691 | 10.7678 | 12.3665 | 13.9653 | 15.564 | 17.1803 | 18.8014 | 20.4224 | 22.0434 | 0.32 | 22.3586 | 14.8291 | 20.7831 | 22.3713 | 21.3369 | 18.6152 | 13.8288 | 7.9188 | 2.9276 | 0.18276 | 1.1065 | 7.5704 | 9.1691 | 10.7678 | 12.3665 | 13.9653 | 15.564 | 17.1803 | 18.8014 | 20.4224 | 22.0434 | 0.32 | 8.028 | 7.74 | 7.74 | 8.1226 | 8.824 | 9.5121 | 10.2283 | 10.9454 | 11.5444 | 12.0039 | 12.0349 | 10.82 | 10.54 | 10.26 | 9.98 | 9.7 | 9.42 | 9.14 | 8.86 | 8.58 | 8.3 | 0.32 | #N/A | 6 | 6 | #N/A | #N/A | #N/A | #N/A | #N/A | #N/A | #N/A | #N/A | 6 | 6 | 6 | 6 | 6 | 6 | 6 | 6 | 6 | #N/A | 0.32 | 0 | 0 | 0 | 0 | 0 | 0 | 0 | 0 | 0 | 0 | 0 | 0 | 0 | 0 | 0 | 0 | 0 | 0 | 0 | 0 | 0 | 0.32 | 0 | 0 | 0 | 0 | 0 | 0 | 0 | 0 | 0 | 0 | 0 | 0 | 0 | 0 | 0 | 0 | 0 | 0 | 0 | 0 | 0 | 0.32 | 7.0001 | 3.9968 | 5.6998 | 7.2035 | 8.0328 | 8.2417 | 8.2271 | 8.0014 | 7.5495 | 6.9794 | 6.3727 | 2.2413 | 2.7147 | 3.188 | 3.6613 | 4.1346 | 4.608 | 5.0301 | 5.4386 | 5.8471 | 6.2556 | 0.32 | #N/A | #N/A | #N/A | #N/A | #N/A | #N/A | #N/A | #N/A | #N/A | #N/A | #N/A | #N/A | #N/A | #N/A | #N/A | #N/A | #N/A | #N/A | #N/A | #N/A | #N/A | 0.32 | 8.028 | 7.74 | 7.74 | 8.1226 | 8.824 | 9.5121 | 10.2283 | 10.9454 | 11.5444 | 12.0039 | 12.0349 | 10.82 | 10.54 | 10.26 | 9.98 | 9.7 | 9.42 | 9.14 | 8.86 | 8.58 | 8.3 | 0.32 | 9.3919 | 9.04 | 9.04 | 9.4804 | 10.1317 | 10.7212 | 11.3026 | 11.817 | 12.1663 | 12.3284 | 12.2847 | 11.35 | 11.14 | 10.93 | 10.72 | 10.51 | 10.3 | 10.09 | 9.88 | 9.67 | 9.46 | 0.32 | 0 | 0 | 0 | 0 | 0 | 0 | 0 | 0 | 0 | 0 | 0 | 0 | 0 | 0 | 0 | 0 | 0 | 0 | 0 | 0 | 0 | 0.32 | 1.2535 | 0.70707 | 1.0118 | 1.2952 | 1.4746 | 1.532 | 1.5666 | 1.5825 | 1.5469 | 1.4941 | 1.4294 | 0.41446 | 0.50199 | 0.58952 | 0.67704 | 0.76457 | 0.8521 | 0.92366 | 0.99098 | 1.0583 | 1.1256 | 0.32 | 0.88585 | 0.98948 | 0.98948 | 0.85977 | 0.66798 | 0.4944 | 0.32317 | 0.17168 | 0.068826 | 0.021077 | 0.033951 | 0.30921 | 0.37105 | 0.4329 | 0.49474 | 0.55658 | 0.61842 | 0.68027 | 0.74211 | 0.80395 | 0.86579 | 0.32 | 0 | 0 | 0 | 0 | 0.04 | 0.04 | 0.04 | 0.04 | 0.04 | 0 | 0 | 0 | 0 | 0 | 0 | 0 | 0 | 0 | 0 | 0 | 0 | 0.32 | 0 | 0 | 0 | 0 | 0 | 0 | 0 | 0 | 0 | 0 | 0 | 0 | 0 | 0 | 0 | 0 | 0 | 0 | 0 | 0 | 0 | 0.32
Simulation Time Res (s) | 0.04 | [11 empty] | 0.36 | 0.66203 | 0.62419 | 0.62419 | 0.67155 | 0.74158 | 0.80496 | 0.86748 | 0.9228 | 0.96035 | 0.97779 | 0.97309 | 0.87258 | 0.85 | 0.82742 | 0.80484 | 0.78226 | 0.75968 | 0.7371 | 0.71452 | 0.69194 | 0.66935 | 0.36 | 1633.3538 | 492.4621 | 1012.1697 | 1765.7382 | 2643.01 | 3453.8121 | 4218.606 | 4837.8167 | 5202.7984 | 5338.1459 | 5292.526 | 693.7904 | 818.5615 | 935.7496 | 1045.3545 | 1147.3763 | 1241.815 | 1317.0337 | 1382.3827 | 1441.0511 | 1493.039 | 0.36 | 1.3454 | 1.8584 | 1.5658 | 1.3034 | 1.049 | 0.8093 | 0.59254 | 0.43311 | 0.35607 | 0.33951 | 0.34912 | 2.5949 | 2.4474 | 2.3041 | 2.1652 | 2.0304 | 1.9 | 1.7804 | 1.6663 | 1.556 | 1.4495 | 0.36 | 68.1428 | 92.8592 | 78.9648 | 66.1229 | 53.9121 | 42.4355 | 31.8364 | 23.6874 | 19.355 | 18.0104 | 18.2074 | 129.0929 | 121.9644 | 115.0391 | 108.3167 | 101.7975 | 95.4813 | 89.6906 | 84.1662 | 78.8199 | 73.6517 | 0.36 | 68.1428 | 80 | 78.9648 | 66.1229 | 53.9121 | 42.4355 | 31.8364 | 23.6874 | 19.355 | 18.0104 | 18.2074 | 25 | 30 | 35 | 40 | 45 | 50 | 55 | 60 | 65 | 70 | 0.36 | 7.4566 | 12.1793 | 8.4318 | 6.4478 | 5.2197 | 4.3845 | 3.7798 | 3.3216 | 2.9625 | 2.6735 | 2.4359 | 6.6986 | 6.6986 | 6.6986 | 6.6986 | 6.6986 | 6.6986 | 6.6986 | 6.6986 | 6.6986 | 6.6986 | 0.36 | 1.0833 | 1.3967 | 1.3301 | 1.037 | 0.75974 | 0.50782 | 0.2808 | 0.10973 | 0.020308 | -0.0067287 | -0.0019432 | 0.38839 | 0.47041 | 0.55243 | 0.63445 | 0.71648 | 0.7985 | 0.88142 | 0.96459 | 1.0478 | 1.1309 | 0.36 | 67.2752 | 80 | 78.9648 | 64.4629 | 47.6201 | 32.3182 | 18.5293 | 8.1385 | 2.7071 | 1.8823 | 1.5917 | 25 | 30 | 35 | 40 | 44.9922 | 49.9741 | 55 | 60 | 65 | 70 | 0.36 | 20.8255 | 14.7673 | 20.3129 | 20.7107 | 18.7429 | 14.9141 | 9.5663 | 4.2539 | 0.8827 | -0.32409 | -0.10273 | 7.4662 | 9.0429 | 10.6197 | 12.1964 | 13.7731 | 15.3499 | 16.944 | 18.5427 | 20.1414 | 21.7402 | 0.36 | 20.8255 | 14.7673 | 20.3129 | 20.7107 | 18.7429 | 14.9141 | 9.5663 | 4.2539 | 0.8827 | 0.32409 | 0.10273 | 7.4662 | 9.0429 | 10.6197 | 12.1964 | 13.7731 | 15.3499 | 16.944 | 18.5427 | 20.1414 | 21.7402 | 0.36 | 8.2092 | 7.74 | 7.74 | 8.3273 | 9.1956 | 9.9815 | 10.7568 | 11.4427 | 11.9084 | 12.1246 | 12.0663 | 10.82 | 10.54 | 10.26 | 9.98 | 9.7 | 9.42 | 9.14 | 8.86 | 8.58 | 8.3 | 0.36 | #N/A | 6 | #N/A | #N/A | #N/A | #N/A | #N/A | #N/A | #N/A | #N/A | #N/A | 6 | 6 | 6 | 6 | 6 | 6 | 6 | 6 | #N/A | #N/A | 0.36 | 0 | 0 | 0 | 0 | 0 | 0 | 0 | 0 | 0 | 0 | 1 | 0 | 0 | 0 | 0 | 0 | 0 | 0 | 0 | 0 | 0 | 0.36 | 0 | 0 | 0 | 0 | 0 | 0 | 0 | 0 | 0 | 0 | 0 | 0 | 0 | 0 | 0 | 0 | 0 | 0 | 0 | 0 | 0 | 0.36 | 7.8944 | 4.59 | 6.5311 | 8.0983 | 8.8863 | 8.9863 | 8.7803 | 8.3182 | 7.6666 | 6.9721 | 6.3285 | 2.5441 | 3.0814 | 3.6187 | 4.156 | 4.6933 | 5.2305 | 5.7173 | 6.1906 | 6.664 | 7.1373 | 0.36 | #N/A | #N/A | #N/A | #N/A | #N/A | #N/A | #N/A | #N/A | #N/A | #N/A | #N/A | #N/A | #N/A | #N/A | #N/A | #N/A | #N/A | #N/A | #N/A | #N/A | #N/A | 0.36 | 8.2092 | 7.74 | 7.74 | 8.3273 | 9.1956 | 9.9815 | 10.7568 | 11.4427 | 11.9084 | 12.1246 | 12.0663 | 10.82 | 10.54 | 10.26 | 9.98 | 9.7 | 9.42 | 9.14 | 8.86 | 8.58 | 8.3 | 0.36 | 9.5744 | 9.04 | 9.0835 | 9.6926 | 10.4 | 11.0426 | 11.6218 | 12.0582 | 12.2863 | 12.3209 | 12.3331 | 11.35 | 11.14 | 10.93 | 10.72 | 10.5103 | 10.3011 | 10.09 | 9.88 | 9.67 | 9.46 | 0.36 | 0 | 0 | 0 | 0 | 0 | 0 | 0 | 0 | 0 | 0 | 0 | 0 | 0 | 0 | 0 | 0 | 0 | 0 | 0 | 0 | 0 | 0.36 | 1.586 | 0.90248 | 1.2893 | 1.6357 | 1.845 | 1.9034 | 1.9255 | 1.9186 | 1.8543 | 1.7727 | 1.6824 | 0.5222 | 0.63248 | 0.74276 | 0.85304 | 0.96332 | 1.0736 | 1.1659 | 1.2534 | 1.341 | 1.4285 | 0.36 | 0.83209 | 0.98948 | 0.97668 | 0.79731 | 0.58899 | 0.39973 | 0.22918 | 0.10066 | 0.033483 | 0.023282 | 0.019687 | 0.30921 | 0.37105 | 0.4329 | 0.49474 | 0.55648 | 0.6181 | 0.68027 | 0.74211 | 0.80395 | 0.86579 | 0.36 | 0 | 0 | 0 | 0.04 | 0.04 | 0.04 | 0.04 | 0.04 | 0 | 0 | 0 | 0 | 0 | 0 | 0 | 0 | 0 | 0 | 0 | 0 | 0 | 0.36 | 0 | 0 | 0 | 0 | 0 | 0 | 0 | 0 | 0 | 0 | 0 | 0 | 0 | 0 | 0 | 0 | 0 | 0 | 0 | 0 | 0 | 0.36
Max delta Volts (V) | 4.8 | [11 empty] | 0.4 | 0.68166 | 0.62419 | 0.62887 | 0.69436 | 0.77043 | 0.83953 | 0.9018 | 0.94873 | 0.97326 | 0.97698 | 0.9783 | 0.87258 | 0.85 | 0.82742 | 0.80484 | 0.78229 | 0.75979 | 0.7371 | 0.71452 | 0.69194 | 0.66935 | 0.4 | 1859.2405 | 555.8382 | 1146.6142 | 2012.4722 | 2977.4665 | 3841.2614 | 4576.6318 | 5075.5095 | 5296.9946 | 5323.8341 | 5317.3999 | 775.2321 | 914.6497 | 1045.594 | 1168.0651 | 1282.1209 | 1387.801 | 1473.1619 | 1548.008 | 1615.2709 | 1674.9507 | 0.4 | 1.2854 | 1.8227 | 1.506 | 1.2425 | 0.95938 | 0.70939 | 0.50835 | 0.38798 | 0.34718 | 0.34481 | 0.35293 | 2.5491 | 2.3933 | 2.2423 | 2.0961 | 1.9547 | 1.8182 | 1.6925 | 1.5731 | 1.4579 | 1.347 | 0.4 | 65.0924 | 91.1079 | 75.9103 | 63.0088 | 49.4627 | 37.3646 | 27.3611 | 21.011 | 18.5446 | 18.1828 | 18.5404 | 126.8373 | 119.3031 | 111.9966 | 104.9179 | 98.0703 | 91.4545 | 85.3659 | 79.5785 | 73.9941 | 68.6128 | 0.4 | 65.0924 | 80 | 75.9103 | 63.0088 | 49.4627 | 37.3646 | 27.3611 | 21.011 | 18.5446 | 18.1828 | 18.5404 | 25 | 30 | 35 | 40 | 45 | 50 | 55 | 60 | 65 | 68.6128 | 0.4 | 7.4566 | 12.1793 | 8.4318 | 6.4478 | 5.2197 | 4.3845 | 3.7798 | 3.3216 | 2.9625 | 2.6735 | 2.4359 | 6.6986 | 6.6986 | 6.6986 | 6.6986 | 6.6986 | 6.6986 | 6.6986 | 6.6986 | 6.6986 | 6.6986 | 0.4 | 1.0125 | 1.3909 | 1.2626 | 0.96457 | 0.66099 | 0.39858 | 0.18665 | 0.054539 | 0.0040289 | -0.0029872 | 0.0043622 | 0.38305 | 0.46394 | 0.54483 | 0.62573 | 0.70662 | 0.78751 | 0.8693 | 0.95132 | 1.0333 | 1.0899 | 0.4 | 62.9744 | 80 | 75.9103 | 60.0611 | 41.6217 | 25.683 | 12.8106 | 4.7863 | 1.7184 | 1.6551 | 1.7386 | 24.7398 | 29.6532 | 34.5666 | 39.4801 | 44.3935 | 49.3069 | 54.2744 | 59.2564 | 64.2383 | 67.6761 | 0.4 | 19.4643 | 14.7059 | 19.2816 | 19.2634 | 16.3066 | 11.7058 | 6.3588 | 2.1143 | 0.17512 | -0.14388 | 0.2306 | 7.3635 | 8.9185 | 10.4736 | 12.0286 | 13.5837 | 15.1387 | 16.7109 | 18.2876 | 19.8644 | 20.9524 | 0.4 | 19.4643 | 14.7059 | 19.2816 | 19.2634 | 16.3066 | 11.7058 | 6.3588 | 2.1143 | 0.17512 | 0.14388 | 0.2306 | 7.3635 | 8.9185 | 10.4736 | 12.0286 | 13.5837 | 15.1387 | 16.7109 | 18.2876 | 19.8644 | 20.9524 | 0.4 | 8.4526 | 7.74 | 7.798 | 8.6101 | 9.5533 | 10.4102 | 11.1824 | 11.7642 | 12.0684 | 12.1146 | 12.1309 | 10.82 | 10.54 | 10.26 | 9.98 | 9.7004 | 9.4214 | 9.14 | 8.86 | 8.58 | 8.3 | 0.4 | #N/A | 6 | #N/A | #N/A | #N/A | #N/A | #N/A | #N/A | #N/A | #N/A | #N/A | 6 | 6 | 6 | 6 | 6 | 6 | 6 | #N/A | #N/A | #N/A | 0.4 | 0 | 0 | 0 | 0 | 0 | 0 | 0 | 0 | 0 | 1 | 0 | 0 | 0 | 0 | 0 | 0 | 0 | 0 | 0 | 0 | 0 | 0.4 | 0 | 0 | 0 | 0 | 0 | 0 | 0 | 0 | 0 | 0 | 0 | 0 | 0 | 0 | 0 | 0 | 0 | 0 | 0 | 0 | 0 | 0.4 | 8.7274 | 5.1807 | 7.3437 | 8.9268 | 9.636 | 9.5829 | 9.1629 | 8.4883 | 7.7019 | 6.9591 | 6.3243 | 2.8428 | 3.4431 | 4.0435 | 4.6438 | 5.2442 | 5.8445 | 6.3951 | 6.9323 | 7.4696 | 8.0069 | 0.4 | #N/A | #N/A | #N/A | #N/A | #N/A | #N/A | #N/A | #N/A | #N/A | #N/A | #N/A | #N/A | #N/A | #N/A | #N/A | #N/A | #N/A | #N/A | #N/A | #N/A | #N/A | 0.4 | 8.4526 | 7.74 | 7.798 | 8.6101 | 9.5533 | 10.4102 | 11.1824 | 11.7642 | 12.0684 | 12.1146 | 12.1309 | 10.82 | 10.54 | 10.26 | 9.98 | 9.7004 | 9.4214 | 9.14 | 8.86 | 8.58 | 8.3 | 0.4 | 9.7551 | 9.04 | 9.2118 | 9.8774 | 10.6519 | 11.3213 | 11.862 | 12.199 | 12.3278 | 12.3305 | 12.327 | 11.3609 | 11.1546 | 10.9482 | 10.7418 | 10.5355 | 10.3291 | 10.1205 | 9.9112 | 9.702 | 9.5576 | 0.4 | 0 | 0 | 0 | 0 | 0 | 0 | 0 | 0 | 0 | 0 | 0 | 0 | 0 | 0 | 0 | 0 | 0 | 0 | 0 | 0 | 0 | 0.4 | 1.9507 | 1.1215 | 1.5984 | 2.0081 | 2.2435 | 2.2961 | 2.2971 | 2.2598 | 2.1625 | 2.051 | 1.9356 | 0.6418 | 0.77734 | 0.91288 | 1.0484 | 1.184 | 1.3195 | 1.4351 | 1.5454 | 1.6556 | 1.7655 | 0.4 | 0.7789 | 0.98948 | 0.9389 | 0.74286 | 0.5148 | 0.31766 | 0.15845 | 0.059199 | 0.021253 | 0.020471 | 0.021504 | 0.30599 | 0.36677 | 0.42754 | 0.48831 | 0.54908 | 0.60985 | 0.67129 | 0.73291 | 0.79453 | 0.83705 | 0.4 | 0.04 | 0 | 0 | 0.04 | 0.04 | 0.04 | 0.04 | 0.04 | 0 | 0 | 0.04 | 0 | 0 | 0 | 0 | 0 | 0 | 0 | 0 | 0 | 0.04 | 0.4 | 0 | 0 | 0 | 0 | 0 | 0 | 0 | 0 | 0 | 0 | 0 | 0 | 0 | 0 | 0 | 0 | 0 | 0 | 0 | 0 | 0 | 0.4
# of Motors | 4 | [11 empty] | 0.44 | 0.70108 | 0.62419 | 0.64266 | 0.71424 | 0.79751 | 0.8695 | 0.92763 | 0.96387 | 0.97772 | 0.97801 | 0.97763 | 0.87376 | 0.85157 | 0.82938 | 0.80719 | 0.785 | 0.76281 | 0.74037 | 0.71787 | 0.69538 | 0.67985 | 0.44 | 2082.8058 | 618.9505 | 1294.8302 | 2248.7729 | 3290.7922 | 4172.7575 | 4838.379 | 5207.8765 | 5326.1374 | 5325.0195 | 5321.5436 | 856.7055 | 1011.2757 | 1156.6568 | 1292.8485 | 1419.851 | 1537.6643 | 1634.3757 | 1719.3981 | 1795.9779 | 1879.2817 | 0.44 | 1.2259 | 1.7872 | 1.4698 | 1.1775 | 0.87562 | 0.62525 | 0.44932 | 0.36524 | 0.34605 | 0.34766 | 0.34833 | 2.5072 | 2.3442 | 2.1864 | 2.0338 | 1.8864 | 1.7441 | 1.6129 | 1.488 | 1.3679 | 1.2679 | 0.44 | 62.1515 | 89.364 | 73.8773 | 59.8351 | 45.2885 | 33.0507 | 24.1512 | 19.584 | 18.3382 | 18.3288 | 18.4265 | 124.7447 | 116.8472 | 109.1982 | 101.7976 | 94.6462 | 87.7441 | 81.3806 | 75.3267 | 69.4999 | 64.5009 | 0.44 | 62.1515 | 80 | 73.8773 | 59.8351 | 45.2885 | 33.0507 | 24.1512 | 19.584 | 18.3382 | 18.3288 | 18.4265 | 25 | 30 | 35 | 40 | 45 | 50 | 55 | 60 | 65 | 64.5009 | 0.44 | 7.4566 | 12.1793 | 8.4318 | 6.4478 | 5.2197 | 4.3845 | 3.7798 | 3.3216 | 2.9625 | 2.6735 | 2.4359 | 6.6986 | 6.6986 | 6.6986 | 6.6986 | 6.6986 | 6.6986 | 6.6986 | 6.6986 | 6.6986 | 6.6986 | 0.44 | 0.9447 | 1.3851 | 1.2143 | 0.89208 | 0.56951 | 0.30672 | 0.11976 | 0.025334 | -3.8456e-05 | -5.3051e-05 | 0.0018203 | 0.37778 | 0.45756 | 0.53734 | 0.61712 | 0.6969 | 0.77668 | 0.85734 | 0.93823 | 1.0191 | 0.99959 | 0.44 | 58.8545 | 80 | 73.8773 | 55.6583 | 36.0654 | 20.1035 | 8.7476 | 3.0124 | 1.476 | 1.4769 | 1.5842 | 24.4197 | 29.2655 | 34.1114 | 38.9572 | 43.803 | 48.6488 | 53.548 | 58.4615 | 63.3749 | 62.1882 | 0.44 | 18.1604 | 14.6447 | 18.5452 | 17.8158 | 14.0498 | 9.008 | 4.0799 | 0.98213 | -0.0016716 | -0.0025552 | 0.096232 | 7.2622 | 8.7958 | 10.3295 | 11.8631 | 13.3968 | 14.9304 | 16.481 | 18.036 | 19.5911 | 19.2155 | 0.44 | 18.1604 | 14.6447 | 18.5452 | 17.8158 | 14.0498 | 9.008 | 4.0799 | 0.98213 | 0.0016716 | 0.0025552 | 0.096232 | 7.2622 | 8.7958 | 10.3295 | 11.8631 | 13.3968 | 14.9304 | 16.481 | 18.036 | 19.5911 | 19.2155 | 0.44 | 8.6934 | 7.74 | 7.969 | 8.8566 | 9.8892 | 10.7818 | 11.5026 | 11.952 | 12.1238 | 12.1273 | 12.1226 | 10.8346 | 10.5594 | 10.2843 | 10.0091 | 9.734 | 9.4588 | 9.1806 | 8.9016 | 8.6227 | 8.4301 | 0.44 | #N/A | 6 | #N/A | #N/A | #N/A | #N/A | #N/A | #N/A | #N/A | #N/A | #N/A | 6 | 6 | 6 | 6 | 6 | 6 | 6 | #N/A | #N/A | #N/A | 0.44 | 0 | 0 | 0 | 0 | 0 | 0 | 0 | 0 | 1 | 1 | 1 | 0 | 0 | 0 | 0 | 0 | 0 | 0 | 0 | 0 | 0 | 0.44 | 0 | 0 | 0 | 0 | 0 | 0 | 0 | 0 | 0 | 0 | 0 | 0 | 0 | 0 | 0 | 0 | 0 | 0 | 0 | 0 | 0 | 0.44 | 9.506 | 5.7689 | 8.1149 | 9.6973 | 10.2882 | 10.0511 | 9.4173 | 8.5729 | 7.7089 | 6.9533 | 6.3336 | 3.1373 | 3.7999 | 4.4624 | 5.125 | 5.7875 | 6.4501 | 7.0635 | 7.6638 | 8.2642 | 8.845 | 0.44 | #N/A | #N/A | #N/A | #N/A | #N/A | #N/A | #N/A | #N/A | #N/A | #N/A | #N/A | #N/A | #N/A | #N/A | #N/A | #N/A | #N/A | #N/A | #N/A | #N/A | #N/A | 0.44 | 8.6934 | 7.74 | 7.969 | 8.8566 | 9.8892 | 10.7818 | 11.5026 | 11.952 | 12.1238 | 12.1273 | 12.1226 | 10.8346 | 10.5594 | 10.2843 | 10.0091 | 9.734 | 9.4588 | 9.1806 | 8.9016 | 8.6227 | 8.4301 | 0.44 | 9.9281 | 9.04 | 9.2972 | 10.0624 | 10.8853 | 11.5557 | 12.0326 | 12.2735 | 12.338 | 12.338 | 12.3335 | 11.3744 | 11.1708 | 10.9673 | 10.7638 | 10.5603 | 10.3567 | 10.151 | 9.9446 | 9.7383 | 9.7881 | 0.44 | 0 | 0 | 0 | 0 | 0 | 0 | 0 | 0 | 0 | 0 | 0 | 0 | 0 | 0 | 0 | 0 | 0 | 0 | 0 | 0 | 0 | 0.44 | 2.3454 | 1.3639 | 1.9379 | 2.4103 | 2.6663 | 2.7053 | 2.6771 | 2.6035 | 2.4709 | 2.3291 | 2.189 | 0.77311 | 0.93637 | 1.0996 | 1.2629 | 1.4262 | 1.5894 | 1.7308 | 1.8663 | 2.0019 | 2.1347 | 0.44 | 0.72794 | 0.98948 | 0.91375 | 0.68841 | 0.44607 | 0.24865 | 0.10819 | 0.037259 | 0.018256 | 0.018267 | 0.019594 | 0.30204 | 0.36197 | 0.42191 | 0.48184 | 0.54178 | 0.60171 | 0.66231 | 0.72308 | 0.78385 | 0.76917 | 0.44 | 0.04 | 0 | 0 | 0.04 | 0.04 | 0.04 | 0.04 | 0 | 0 | 0 | 0 | 0 | 0 | 0 | 0 | 0 | 0 | 0 | 0 | 0.04 | 0.04 | 0.44 | 0 | 0 | 0 | 0 | 0 | 0 | 0 | 0 | 0 | 0 | 0 | 0 | 0 | 0 | 0 | 0 | 0 | 0 | 0 | 0 | 0 | 0.44
Ratio Spread | 0 | [11 empty] | 0.48 | 0.71969 | 0.62419 | 0.65184 | 0.73412 | 0.82261 | 0.89469 | 0.94598 | 0.97188 | 0.97882 | 0.97881 | 0.97833 | 0.8752 | 0.85332 | 0.83143 | 0.80955 | 0.78766 | 0.76578 | 0.74365 | 0.72146 | 0.69927 | 0.70463 | 0.48 | 2301.4655 | 681.8002 | 1433.384 | 2481.233 | 3579.7481 | 4447.6055 | 5019.5899 | 5275.2243 | 5332.0541 | 5329.3234 | 5328.5754 | 937.577 | 1107.1821 | 1266.8853 | 1416.6865 | 1556.5857 | 1686.583 | 1794.8303 | 1890.6628 | 1977.306 | 2117.0519 | 0.48 | 1.1665 | 1.7518 | 1.4232 | 1.1146 | 0.79876 | 0.55669 | 0.41006 | 0.35473 | 0.34647 | 0.34799 | 0.34675 | 2.4666 | 2.2962 | 2.1314 | 1.9722 | 1.8185 | 1.6704 | 1.5338 | 1.4039 | 1.2792 | 1.2188 | 0.48 | 59.2311 | 87.6273 | 71.6429 | 56.7348 | 41.4395 | 29.4993 | 21.9695 | 18.8862 | 18.3131 | 18.371 | 18.342 | 122.7343 | 114.473 | 106.4802 | 98.7557 | 91.2997 | 84.1122 | 77.4804 | 71.176 | 65.12 | 61.7533 | 0.48 | 59.2311 | 80 | 71.6429 | 56.7348 | 41.4395 | 29.4993 | 21.9695 | 18.8862 | 18.3131 | 18.371 | 18.342 | 25 | 30 | 35 | 40 | 45 | 50 | 55 | 60 | 65 | 61.7533 | 0.48 | 7.4566 | 12.1793 | 8.4318 | 6.4478 | 5.2197 | 4.3845 | 3.7798 | 3.3216 | 2.9625 | 2.6735 | 2.4359 | 6.6986 | 6.6986 | 6.6986 | 6.6986 | 6.6986 | 6.6986 | 6.6986 | 6.6986 | 6.6986 | 6.6986 | 0.48 | 0.87818 | 1.3794 | 1.1628 | 0.82202 | 0.48607 | 0.23178 | 0.074599 | 0.011129 | -0.0004954 | 0.00072408 | 8.2053e-05 | 0.37258 | 0.45126 | 0.52995 | 0.60863 | 0.68731 | 0.76599 | 0.84554 | 0.92532 | 1.0051 | 0.93548 | 0.48 | 54.8143 | 80 | 71.6429 | 51.4027 | 30.9971 | 15.5521 | 6.0048 | 2.1496 | 1.5037 | 1.5176 | 1.4786 | 24.1041 | 28.8832 | 33.6624 | 38.4415 | 43.2207 | 47.9998 | 52.8316 | 57.6775 | 62.5233 | 58.2944 | 0.48 | 16.8817 | 14.5837 | 17.7588 | 16.4165 | 11.9913 | 6.8073 | 2.5415 | 0.43144 | -0.021533 | 0.034876 | 0.0043377 | 7.1623 | 8.6748 | 10.1874 | 11.6999 | 13.2125 | 14.725 | 16.2543 | 17.7879 | 19.3216 | 17.9832 | 0.48 | 16.8817 | 14.5837 | 17.7588 | 16.4165 | 11.9913 | 6.8073 | 2.5415 | 0.43144 | 0.021533 | 0.034876 | 0.0043377 | 7.1623 | 8.6748 | 10.1874 | 11.6999 | 13.2125 | 14.725 | 16.2543 | 17.7879 | 19.3216 | 17.9832 | 0.48 | 8.9241 | 7.74 | 8.0829 | 9.1031 | 10.2003 | 11.0942 | 11.7301 | 12.0513 | 12.1373 | 12.1373 | 12.1313 | 10.8525 | 10.5811 | 10.3098 | 10.0384 | 9.767 | 9.4957 | 9.2213 | 8.9462 | 8.671 | 8.7375 | 0.48 | #N/A | 6 | #N/A | #N/A | #N/A | #N/A | #N/A | #N/A | #N/A | #N/A | #N/A | 6 | 6 | 6 | 6 | 6 | 6 | #N/A | #N/A | #N/A | #N/A | 0.48 | 0 | 0 | 0 | 0 | 0 | 0 | 0 | 0 | 1 | 1 | 1 | 0 | 0 | 0 | 0 | 0 | 0 | 0 | 0 | 0 | 0 | 0.48 | 0 | 0 | 0 | 0 | 0 | 0 | 0 | 0 | 0 | 0 | 0 | 0 | 0 | 0 | 0 | 0 | 0 | 0 | 0 | 0 | 0 | 0.48 | 10.2324 | 6.3547 | 8.8567 | 10.4099 | 10.8502 | 10.4114 | 9.5805 | 8.6122 | 7.7088 | 6.9532 | 6.3374 | 3.4278 | 4.1517 | 4.8756 | 5.5995 | 6.3234 | 7.0473 | 7.7227 | 8.3853 | 9.0478 | 9.6136 | 0.48 | #N/A | #N/A | #N/A | #N/A | #N/A | #N/A | #N/A | #N/A | #N/A | #N/A | #N/A | #N/A | #N/A | #N/A | #N/A | #N/A | #N/A | #N/A | #N/A | #N/A | #N/A | 0.48 | 8.9241 | 7.74 | 8.0829 | 9.1031 | 10.2003 | 11.0942 | 11.7301 | 12.0513 | 12.1373 | 12.1373 | 12.1313 | 10.8525 | 10.5811 | 10.3098 | 10.0384 | 9.767 | 9.4957 | 9.2213 | 8.9462 | 8.671 | 8.7375 | 0.48 | 10.0978 | 9.04 | 9.391 | 10.2411 | 11.0981 | 11.7468 | 12.1478 | 12.3097 | 12.3368 | 12.3363 | 12.3379 | 11.3876 | 11.1869 | 10.9862 | 10.7855 | 10.5847 | 10.384 | 10.1811 | 9.9775 | 9.774 | 9.9516 | 0.48 | 0 | 0 | 0 | 0 | 0 | 0 | 0 | 0 | 0 | 0 | 0 | 0 | 0 | 0 | 0 | 0 | 0 | 0 | 0 | 0 | 0 | 0.48 | 2.7682 | 1.6298 | 2.3063 | 2.8398 | 3.1099 | 3.1272 | 3.0623 | 2.9483 | 2.7792 | 2.6073 | 2.4425 | 0.91595 | 1.1094 | 1.3028 | 1.4962 | 1.6897 | 1.8831 | 2.0527 | 2.216 | 2.3792 | 2.5336 | 0.48 | 0.67797 | 0.98948 | 0.88611 | 0.63577 | 0.38339 | 0.19236 | 0.07427 | 0.026587 | 0.018599 | 0.018771 | 0.018288 | 0.29813 | 0.35724 | 0.41635 | 0.47546 | 0.53457 | 0.59369 | 0.65345 | 0.71338 | 0.77332 | 0.72101 | 0.48 | 0.04 | 0 | 0.04 | 0.04 | 0.04 | 0.04 | 0.04 | 0 | 0 | 0 | 0 | 0 | 0 | 0 | 0 | 0 | 0 | 0 | 0.04 | 0.04 | 0.04 | 0.48 | 0 | 0 | 0 | 0 | 0 | 0 | 0 | 0 | 0 | 0 | 0 | 0 | 0 | 0 | 0 | 0 | 0 | 0 | 0 | 0 | 0 | 0.48
Gearbox + Wheel Eff. | 89.83% | [11 empty] | 0.52 | 0.73794 | 0.62419 | 0.66194 | 0.75334 | 0.8455 | 0.91525 | 0.95837 | 0.97578 | 0.97869 | 0.97863 | 0.97881 | 0.87663 | 0.85504 | 0.83346 | 0.81188 | 0.79029 | 0.76871 | 0.74689 | 0.72501 | 0.70312 | 0.72222 | 0.52 | 2515.5465 | 744.3883 | 1572.3167 | 2706.8045 | 3842.0065 | 4668.7759 | 5139.2779 | 5306.9874 | 5330.7756 | 5329.3902 | 5331.3185 | 1017.593 | 1202.1462 | 1376.1174 | 1539.5068 | 1692.3142 | 1834.5396 | 1954.4014 | 2061.1569 | 2158.0104 | 2332.2441 | 0.52 | 1.1083 | 1.7166 | 1.3795 | 1.0533 | 0.72939 | 0.50247 | 0.38504 | 0.35017 | 0.34676 | 0.34732 | 0.34684 | 2.4264 | 2.2486 | 2.0768 | 1.911 | 1.7511 | 1.5971 | 1.455 | 1.32 | 1.1905 | 1.1578 | 0.52 | 56.3677 | 85.8978 | 69.4819 | 53.7122 | 37.9494 | 26.663 | 20.5522 | 18.568 | 18.3195 | 18.3532 | 18.3285 | 120.7565 | 112.1328 | 103.7965 | 95.7475 | 87.986 | 80.5118 | 73.6107 | 67.056 | 60.7696 | 58.8112 | 0.52 | 56.3677 | 80 | 69.4819 | 53.7122 | 37.9494 | 26.663 | 20.5522 | 18.568 | 18.3195 | 18.3532 | 18.3285 | 25 | 30 | 35 | 40 | 45 | 50 | 55 | 60 | 60.7696 | 58.8112 | 0.52 | 7.4566 | 12.1793 | 8.4318 | 6.4478 | 5.2197 | 4.3845 | 3.7798 | 3.3216 | 2.9625 | 2.6735 | 2.4359 | 6.6986 | 6.6986 | 6.6986 | 6.6986 | 6.6986 | 6.6986 | 6.6986 | 6.6986 | 6.6986 | 6.6986 | 0.52 | 0.81363 | 1.3736 | 1.1131 | 0.75442 | 0.41109 | 0.17236 | 0.0454 | 0.0046756 | -0.00034329 | 0.00033638 | -0.00017388 | 0.36745 | 0.44506 | 0.52266 | 0.60026 | 0.67786 | 0.75546 | 0.83391 | 0.91259 | 0.91375 | 0.86869 | 0.52 | 50.893 | 80 | 69.0852 | 47.2967 | 26.4432 | 11.9426 | 4.2312 | 1.7576 | 1.4945 | 1.4941 | 1.4842 | 23.7927 | 28.5061 | 33.2195 | 37.9329 | 42.6463 | 47.3598 | 52.1251 | 56.9043 | 56.9743 | 54.2376 | 0.52 | 15.6407 | 14.523 | 16.9998 | 15.0665 | 10.1417 | 5.062 | 1.5467 | 0.18126 | -0.014922 | 0.016202 | -0.009192 | 7.0637 | 8.5555 | 10.0472 | 11.539 | 13.0307 | 14.5225 | 16.0306 | 17.5432 | 17.5654 | 16.6992 | 0.52 | 15.6407 | 14.523 | 16.9998 | 15.0665 | 10.1417 | 5.062 | 1.5467 | 0.18126 | 0.014922 | 0.016202 | 0.009192 | 7.0637 | 8.5555 | 10.0472 | 11.539 | 13.0307 | 14.5225 | 16.0306 | 17.5432 | 17.5654 | 16.6992 | 0.52 | 9.1504 | 7.74 | 8.208 | 9.3415 | 10.4842 | 11.3491 | 11.8837 | 12.0996 | 12.1358 | 12.135 | 12.1372 | 10.8702 | 10.6025 | 10.3349 | 10.0673 | 9.7996 | 9.532 | 9.2614 | 8.9901 | 8.7187 | 8.9555 | 0.52 | #N/A | 6 | #N/A | #N/A | #N/A | #N/A | #N/A | #N/A | #N/A | #N/A | #N/A | 6 | 6 | 6 | 6 | 6 | 6 | #N/A | #N/A | #N/A | #N/A | 0.52 | 0 | 0 | 0 | 0 | 0 | 0 | 0 | 0 | 1 | 1 | 1 | 0 | 0 | 0 | 0 | 0 | 0 | 0 | 0 | 0 | 0 | 0.52 | 0 | 0 | 0 | 0 | 0 | 0 | 0 | 0 | 0 | 0 | 0 | 0 | 0 | 0 | 0 | 0 | 0 | 0 | 0 | 0 | 0 | 0.52 | 10.9077 | 6.938 | 9.5671 | 11.0666 | 11.3299 | 10.6837 | 9.6821 | 8.6294 | 7.708 | 6.9546 | 6.3376 | 3.7143 | 4.4987 | 5.2831 | 6.0675 | 6.8519 | 7.6363 | 8.3729 | 9.0968 | 9.8207 | 10.3329 | 0.52 | #N/A | #N/A | #N/A | #N/A | #N/A | #N/A | #N/A | #N/A | #N/A | #N/A | #N/A | #N/A | #N/A | #N/A | #N/A | #N/A | #N/A | #N/A | #N/A | #N/A | #N/A | 0.52 | 9.1504 | 7.74 | 8.208 | 9.3415 | 10.4842 | 11.3491 | 11.8837 | 12.0996 | 12.1358 | 12.135 | 12.1372 | 10.8702 | 10.6025 | 10.3349 | 10.0673 | 9.7996 | 9.532 | 9.2614 | 8.9901 | 8.7187 | 8.9555 | 0.52 | 10.2625 | 9.04 | 9.4984 | 10.4135 | 11.2894 | 11.8984 | 12.2223 | 12.3262 | 12.3372 | 12.3372 | 12.3377 | 11.4007 | 11.2027 | 11.0048 | 10.8068 | 10.6089 | 10.4109 | 10.2107 | 10.01 | 10.0071 | 10.122 | 0.52 | 0 | 0 | 0 | 0 | 0 | 0 | 0 | 0 | 0 | 0 | 0 | 0 | 0 | 0 | 0 | 0 | 0 | 0 | 0 | 0 | 0 | 0.52 | 3.217 | 1.9189 | 2.7026 | 3.2945 | 3.5712 | 3.5586 | 3.4508 | 3.2937 | 3.0875 | 2.8855 | 2.696 | 1.0702 | 1.2962 | 1.5222 | 1.7482 | 1.9742 | 2.2002 | 2.4005 | 2.5939 | 2.7861 | 2.9603 | 0.52 | 0.62947 | 0.98948 | 0.85448 | 0.58499 | 0.32706 | 0.14771 | 0.052334 | 0.021739 | 0.018485 | 0.018479 | 0.018357 | 0.29428 | 0.35258 | 0.41088 | 0.46917 | 0.52747 | 0.58577 | 0.64471 | 0.70382 | 0.70469 | 0.67084 | 0.52 | 0.04 | 0 | 0.04 | 0.04 | 0.04 | 0.04 | 0.04 | 0 | 0 | 0 | 0 | 0 | 0 | 0 | 0 | 0 | 0 | 0.04 | 0.04 | 0.04 | 0.04 | 0.52 | 0 | 0 | 0 | 0 | 0 | 0 | 0 | 0 | 0 | 0 | 0 | 0 | 0 | 0 | 0 | 0 | 0 | 0 | 0 | 0 | 0 | 0.52
Distance to Goal (m) | 3.048 | [11 empty] | 0.56 | 0.75564 | 0.62419 | 0.67349 | 0.77189 | 0.86606 | 0.93155 | 0.96638 | 0.97755 | 0.97873 | 0.97874 | 0.97878 | 0.87803 | 0.85675 | 0.83546 | 0.81417 | 0.79289 | 0.7716 | 0.75008 | 0.7285 | 0.72818 | 0.74054 | 0.56 | 2723.6598 | 806.716 | 1713.4584 | 2924.4656 | 4076.3699 | 4841.9872 | 5215.3434 | 5321.082 | 5330.59 | 5330.4661 | 5330.872 | 1096.7582 | 1296.1706 | 1484.3528 | 1661.3046 | 1827.0263 | 1981.5176 | 2113.0651 | 2230.8478 | 2394.8199 | 2545.9989 | 0.56 | 1.0517 | 1.6815 | 1.3395 | 0.99422 | 0.66778 | 0.4607 | 0.36961 | 0.34829 | 0.347 | 0.34708 | 0.347 | 2.3867 | 2.2015 | 2.0227 | 1.8502 | 1.6841 | 1.5243 | 1.3765 | 1.2364 | 1.1429 | 1.1001 | 0.56 | 53.5754 | 84.1756 | 67.4828 | 50.7892 | 34.8355 | 24.4578 | 19.6636 | 18.4307 | 18.3305 | 18.3402 | 18.3323 | 118.8014 | 109.8169 | 101.1379 | 92.7644 | 84.6964 | 76.9338 | 69.7611 | 62.9532 | 58.0325 | 55.9607 | 0.56 | 53.5754 | 80 | 67.4828 | 50.7892 | 34.8355 | 24.4578 | 19.6636 | 18.4307 | 18.3305 | 18.3402 | 18.3323 | 25 | 30 | 35 | 40 | 45 | 50 | 55 | 60 | 58.0325 | 55.9607 | 0.56 | 7.4566 | 12.1793 | 8.4318 | 6.4478 | 5.2197 | 4.3845 | 3.7798 | 3.3216 | 2.9625 | 2.6735 | 2.4359 | 6.6986 | 6.6986 | 6.6986 | 6.6986 | 6.6986 | 6.6986 | 6.6986 | 6.6986 | 6.6986 | 6.6986 | 0.56 | 0.75126 | 1.3679 | 1.0668 | 0.68964 | 0.34471 | 0.12641 | 0.027154 | 0.0018966 | -0.000118 | 6.8412e-05 | -8.6508e-05 | 0.3624 | 0.43893 | 0.51546 | 0.592 | 0.66853 | 0.74506 | 0.82244 | 0.90004 | 0.85101 | 0.8045 | 0.56 | 47.1048 | 80 | 66.2728 | 43.3624 | 22.4111 | 9.1518 | 3.123 | 1.5888 | 1.4808 | 1.4778 | 1.4789 | 23.4857 | 28.1342 | 32.7828 | 37.4314 | 42.0799 | 46.7285 | 51.4283 | 56.1417 | 53.1639 | 50.3386 | 0.56 | 14.4418 | 14.4626 | 16.2926 | 13.7729 | 8.504 | 3.7126 | 0.9251 | 0.073525 | -0.0051291 | 0.0032951 | -0.0045732 | 6.9666 | 8.4378 | 9.909 | 11.3802 | 12.8515 | 14.3227 | 15.8101 | 17.3018 | 16.3594 | 15.4652 | 0.56 | 14.4418 | 14.4626 | 16.2926 | 13.7729 | 8.504 | 3.7126 | 0.9251 | 0.073525 | 0.0051291 | 0.0032951 | 0.0045732 | 6.9666 | 8.4378 | 9.909 | 11.3802 | 12.8515 | 14.3227 | 15.8101 | 17.3018 | 16.3594 | 15.4652 | 0.56 | 9.37 | 7.74 | 8.3512 | 9.5714 | 10.7392 | 11.5512 | 11.9831 | 12.1216 | 12.1363 | 12.1363 | 12.1369 | 10.8876 | 10.6237 | 10.3597 | 10.0958 | 9.8318 | 9.5679 | 9.301 | 9.0334 | 9.0294 | 9.1827 | 0.56 | #N/A | 6 | #N/A | #N/A | #N/A | #N/A | #N/A | #N/A | #N/A | #N/A | #N/A | 6 | 6 | 6 | 6 | 6 | #N/A | #N/A | #N/A | #N/A | #N/A | 0.56 | 0 | 0 | 0 | 0 | 0 | 0 | 0 | 1 | 1 | 1 | 1 | 0 | 0 | 0 | 0 | 0 | 0 | 0 | 0 | 0 | 0 | 0.56 | 0 | 0 | 0 | 0 | 0 | 0 | 0 | 0 | 0 | 0 | 0 | 0 | 0 | 0 | 0 | 0 | 0 | 0 | 0 | 0 | 0 | 0.56 | 11.5333 | 7.519 | 10.2471 | 11.6693 | 11.7355 | 10.8862 | 9.744 | 8.6367 | 7.7074 | 6.9553 | 6.3372 | 3.9969 | 4.8409 | 5.685 | 6.5291 | 7.3731 | 8.2172 | 9.0141 | 9.7985 | 10.5233 | 11.0009 | 0.56 | #N/A | #N/A | #N/A | #N/A | #N/A | #N/A | #N/A | #N/A | #N/A | #N/A | #N/A | #N/A | #N/A | #N/A | #N/A | #N/A | #N/A | #N/A | #N/A | #N/A | #N/A | 0.56 | 9.37 | 7.74 | 8.3512 | 9.5714 | 10.7392 | 11.5512 | 11.9831 | 12.1216 | 12.1363 | 12.1363 | 12.1369 | 10.8876 | 10.6237 | 10.3597 | 10.0958 | 9.8318 | 9.5679 | 9.301 | 9.0334 | 9.0294 | 9.1827 | 0.56 | 10.4216 | 9.04 | 9.6165 | 10.5788 | 11.4587 | 12.0156 | 12.2688 | 12.3333 | 12.3378 | 12.3379 | 12.3379 | 11.4136 | 11.2184 | 11.0231 | 10.8279 | 10.6326 | 10.4374 | 10.24 | 10.042 | 10.1671 | 10.2858 | 0.56 | 0 | 0 | 0 | 0 | 0 | 0 | 0 | 0 | 0 | 0 | 0 | 0 | 0 | 0 | 0 | 0 | 0 | 0 | 0 | 0 | 0 | 0.56 | 3.6899 | 2.2313 | 3.1255 | 3.7723 | 4.0474 | 3.997 | 3.8413 | 3.6392 | 3.3958 | 3.1637 | 2.9495 | 1.2356 | 1.4966 | 1.7575 | 2.0184 | 2.2794 | 2.5403 | 2.7737 | 2.9997 | 3.2202 | 3.4127 | 0.56 | 0.58262 | 0.98948 | 0.81969 | 0.53633 | 0.27719 | 0.11319 | 0.038627 | 0.019652 | 0.018315 | 0.018278 | 0.018292 | 0.29048 | 0.34798 | 0.40547 | 0.46297 | 0.52046 | 0.57796 | 0.63609 | 0.69439 | 0.65756 | 0.62261 | 0.56 | 0.04 | 0 | 0.04 | 0.04 | 0.04 | 0.04 | 0 | 0 | 0 | 0 | 0 | 0 | 0 | 0 | 0 | 0 | 0.04 | 0.04 | 0.04 | 0.04 | 0.04 | 0.56 | 0 | 0 | 0 | 0 | 0 | 0 | 0 | 0 | 0 | 0 | 0 | 0 | 0 | 0 | 0 | 0 | 0 | 0 | 0 | 0 | 0 | 0.56
Mass (kg) | 68.04 | [11 empty] | 0.6 | 0.77275 | 0.62419 | 0.68619 | 0.78965 | 0.88427 | 0.94415 | 0.97138 | 0.97831 | 0.9788 | 0.97881 | 0.9788 | 0.87942 | 0.85843 | 0.83743 | 0.81644 | 0.79545 | 0.77445 | 0.75323 | 0.73194 | 0.74539 | 0.75815 | 0.6 | 2924.8331 | 868.7843 | 1856.8025 | 3133.0265 | 4282.7172 | 4974.4439 | 5262.2625 | 5327.0448 | 5330.7847 | 5330.9674 | 5330.8486 | 1175.0775 | 1389.2583 | 1591.5911 | 1782.0759 | 1960.7127 | 2127.5016 | 2270.7987 | 2399.7043 | 2603.851 | 2753.1094 | 0.6 | 0.99698 | 1.6465 | 1.3022 | 0.93757 | 0.61388 | 0.42924 | 0.36032 | 0.34754 | 0.34711 | 0.34705 | 0.3471 | 2.3473 | 2.1549 | 1.9691 | 1.79 | 1.6176 | 1.4518 | 1.2985 | 1.1531 | 1.0841 | 1.0437 | 0.6 | 50.8699 | 82.4605 | 65.6217 | 47.9829 | 32.0992 | 22.7829 | 19.1214 | 18.3738 | 18.3366 | 18.3364 | 18.3368 | 116.8669 | 107.5234 | 98.5027 | 89.8048 | 81.4295 | 73.377 | 65.9302 | 58.8659 | 55.178 | 53.1796 | 0.6 | 50.8699 | 80 | 65.6217 | 47.9829 | 32.0992 | 22.7829 | 19.1214 | 18.3738 | 18.3366 | 18.3364 | 18.3368 | 25 | 30 | 35 | 40 | 45 | 50 | 55 | 58.8659 | 55.178 | 53.1796 | 0.6 | 7.4566 | 12.1793 | 8.4318 | 6.4478 | 5.2197 | 4.3845 | 3.7798 | 3.3216 | 2.9625 | 2.6735 | 2.4359 | 6.6986 | 6.6986 | 6.6986 | 6.6986 | 6.6986 | 6.6986 | 6.6986 | 6.6986 | 6.6986 | 6.6986 | 0.6 | 0.69134 | 1.3622 | 1.0235 | 0.62797 | 0.28675 | 0.091655 | 0.016043 | 0.00074829 | 3.7024e-06 | -7.4308e-06 | 4.7322e-06 | 0.35741 | 0.43289 | 0.50837 | 0.58385 | 0.65933 | 0.73481 | 0.81112 | 0.86687 | 0.78699 | 0.74246 | 0.6 | 43.4654 | 80 | 63.6384 | 39.6166 | 18.8908 | 7.0408 | 2.4481 | 1.5191 | 1.4739 | 1.4741 | 1.4739 | 23.1828 | 27.7675 | 32.3521 | 36.9367 | 41.5213 | 46.1059 | 50.741 | 54.1272 | 49.2753 | 46.5706 | 0.6 | 13.29 | 14.4024 | 15.6303 | 12.5413 | 7.0742 | 2.6918 | 0.54655 | 0.029009 | 0.00016093 | -0.00035791 | 0.00025016 | 6.8707 | 8.3217 | 9.7727 | 11.2237 | 12.6747 | 14.1256 | 15.5926 | 16.6643 | 15.1287 | 14.2727 | 0.6 | 13.29 | 14.4024 | 15.6303 | 12.5413 | 7.0742 | 2.6918 | 0.54655 | 0.029009 | 0.00016093 | 0.00035791 | 0.00025016 | 6.8707 | 8.3217 | 9.7727 | 11.2237 | 12.6747 | 14.1256 | 15.5926 | 16.6643 | 15.1287 | 14.2727 | 0.6 | 9.5821 | 7.74 | 8.5087 | 9.7917 | 10.965 | 11.7075 | 12.0451 | 12.131 | 12.1371 | 12.1372 | 12.1372 | 10.9048 | 10.6445 | 10.3842 | 10.1238 | 9.8635 | 9.6032 | 9.34 | 9.0761 | 9.2428 | 9.401 | 0.6 | #N/A | 6 | #N/A | #N/A | #N/A | #N/A | #N/A | #N/A | #N/A | #N/A | #N/A | 6 | 6 | 6 | 6 | 6 | #N/A | #N/A | #N/A | #N/A | #N/A | 0.6 | 0 | 0 | 0 | 0 | 0 | 0 | 0 | 1 | 1 | 1 | 1 | 0 | 0 | 0 | 0 | 0 | 0 | 0 | 0 | 0 | 0 | 0.6 | 0 | 0 | 0 | 0 | 0 | 0 | 0 | 0 | 0 | 0 | 0 | 0 | 0 | 0 | 0 | 0 | 0 | 0 | 0 | 0 | 0 | 0.6 | 12.111 | 8.0975 | 10.8988 | 12.2202 | 12.0757 | 11.0347 | 9.781 | 8.6396 | 7.7072 | 6.9554 | 6.337 | 4.2755 | 5.1784 | 6.0814 | 6.9843 | 7.8872 | 8.7901 | 9.6465 | 10.4906 | 11.1777 | 11.6195 | 0.6 | #N/A | #N/A | #N/A | #N/A | #N/A | #N/A | #N/A | #N/A | #N/A | #N/A | #N/A | #N/A | #N/A | #N/A | #N/A | #N/A | #N/A | #N/A | #N/A | #N/A | #N/A | 0.6 | 9.5821 | 7.74 | 8.5087 | 9.7917 | 10.965 | 11.7075 | 12.0451 | 12.131 | 12.1371 | 12.1372 | 12.1372 | 10.9048 | 10.6445 | 10.3842 | 10.1238 | 9.8635 | 9.6032 | 9.34 | 9.0761 | 9.2428 | 9.401 | 0.6 | 10.5745 | 9.04 | 9.7272 | 10.7361 | 11.6066 | 12.1043 | 12.2972 | 12.3362 | 12.3381 | 12.3381 | 12.3381 | 11.4263 | 11.2338 | 11.0412 | 10.8487 | 10.6561 | 10.4636 | 10.2689 | 10.1267 | 10.3304 | 10.444 | 0.6 | 0 | 0 | 0 | 0 | 0 | 0 | 0 | 0 | 0 | 0 | 0 | 0 | 0 | 0 | 0 | 0 | 0 | 0 | 0 | 0 | 0 | 0.6 | 4.185 | 2.5667 | 3.574 | 4.2712 | 4.5361 | 4.4406 | 4.233 | 3.9848 | 3.7041 | 3.4419 | 3.203 | 1.4121 | 1.7104 | 2.0086 | 2.3068 | 2.605 | 2.9032 | 3.172 | 3.4326 | 3.6794 | 3.8889 | 0.6 | 0.5376 | 0.98948 | 0.78711 | 0.49 | 0.23365 | 0.087083 | 0.030279 | 0.018789 | 0.01823 | 0.018232 | 0.01823 | 0.28674 | 0.34344 | 0.40015 | 0.45685 | 0.51356 | 0.57026 | 0.62759 | 0.66947 | 0.60946 | 0.57601 | 0.6 | 0.04 | 0 | 0.04 | 0.04 | 0.04 | 0.04 | 0 | 0 | 0 | 0 | 0 | 0 | 0 | 0 | 0 | 0.04 | 0.04 | 0.04 | 0.04 | 0.04 | 0.04 | 0.6 | 0 | 0 | 0 | 0 | 0 | 0 | 0 | 0 | 0 | 0 | 0 | 0 | 0 | 0 | 0 | 0 | 0 | 0 | 0 | 0 | 0 | 0.6
Radius (m) | 0.0508 | [11 empty] | 0.64 | 0.78919 | 0.62419 | 0.69808 | 0.80657 | 0.90017 | 0.95369 | 0.97443 | 0.97862 | 0.97883 | 0.97883 | 0.97883 | 0.88079 | 0.86008 | 0.83938 | 0.81867 | 0.79797 | 0.77726 | 0.75633 | 0.74104 | 0.76295 | 0.77517 | 0.64 | 3118.1555 | 930.5943 | 1997.3578 | 3331.5144 | 4461.8754 | 5073.7032 | 5290.5733 | 5329.4757 | 5330.9599 | 5331.0475 | 5330.9792 | 1252.556 | 1481.4124 | 1697.8327 | 1901.8169 | 2093.3651 | 2272.4771 | 2427.5806 | 2583.9037 | 2809.49 | 2953.2104 | 0.64 | 0.94435 | 1.6117 | 1.2638 | 0.88367 | 0.56739 | 0.40596 | 0.3548 | 0.34725 | 0.34711 | 0.34706 | 0.3471 | 2.3083 | 2.1086 | 1.9159 | 1.7302 | 1.5515 | 1.3798 | 1.2208 | 1.0805 | 1.0284 | 0.98925 | 0.64 | 48.265 | 80.7525 | 63.7419 | 45.3082 | 29.7288 | 21.5352 | 18.7967 | 18.351 | 18.3382 | 18.3361 | 18.3378 | 114.9525 | 105.252 | 95.8906 | 86.8684 | 78.1853 | 69.8414 | 62.1183 | 55.2015 | 52.4224 | 50.4878 | 0.64 | 48.265 | 80 | 63.7419 | 45.3082 | 29.7288 | 21.5352 | 18.7967 | 18.351 | 18.3382 | 18.3361 | 18.3378 | 25 | 30 | 35 | 40 | 45 | 50 | 55 | 55.2015 | 52.4224 | 50.4878 | 0.64 | 7.4566 | 12.1793 | 8.4318 | 6.4478 | 5.2197 | 4.3845 | 3.7798 | 3.3216 | 2.9625 | 2.6735 | 2.4359 | 6.6986 | 6.6986 | 6.6986 | 6.6986 | 6.6986 | 6.6986 | 6.6986 | 6.6986 | 6.6986 | 6.6986 | 0.64 | 0.63409 | 1.3565 | 0.98013 | 0.56963 | 0.23681 | 0.065845 | 0.0093995 | 0.00028876 | 3.2312e-05 | -1.2073e-05 | 2.2998e-05 | 0.3525 | 0.42694 | 0.50138 | 0.57582 | 0.65026 | 0.7247 | 0.79997 | 0.78779 | 0.72566 | 0.68292 | 0.64 | 39.9881 | 80 | 61.0061 | 36.0729 | 15.8575 | 5.4731 | 2.0446 | 1.4912 | 1.4756 | 1.4744 | 1.475 | 22.8842 | 27.4057 | 31.9273 | 36.4488 | 40.9703 | 45.4919 | 50.0633 | 49.3237 | 45.5502 | 42.9538 | 0.64 | 12.1894 | 14.3425 | 14.9684 | 11.3762 | 5.8422 | 1.9338 | 0.32022 | 0.011194 | 0.0014045 | -0.00058148 | 0.0012158 | 6.7762 | 8.2072 | 9.6382 | 11.0693 | 12.5003 | 13.9313 | 15.3781 | 15.144 | 13.9497 | 13.128 | 0.64 | 12.1894 | 14.3425 | 14.9684 | 11.3762 | 5.8422 | 1.9338 | 0.32022 | 0.011194 | 0.0014045 | 0.00058148 | 0.0012158 | 6.7762 | 8.2072 | 9.6382 | 11.0693 | 12.5003 | 13.9313 | 15.3781 | 15.144 | 13.9497 | 13.128 | 0.64 | 9.7859 | 7.74 | 8.6562 | 10.0015 | 11.1621 | 11.8257 | 12.0829 | 12.1349 | 12.1375 | 12.1375 | 12.1375 | 10.9218 | 10.665 | 10.4083 | 10.1515 | 9.8948 | 9.6381 | 9.3785 | 9.1889 | 9.4606 | 9.612 | 0.64 | #N/A | 6 | #N/A | #N/A | #N/A | #N/A | #N/A | #N/A | #N/A | #N/A | #N/A | 6 | 6 | 6 | 6 | #N/A | #N/A | #N/A | #N/A | #N/A | #N/A | 0.64 | 0 | 0 | 0 | 0 | 0 | 0 | 0 | 1 | 1 | 1 | 1 | 0 | 0 | 0 | 0 | 0 | 0 | 0 | 0 | 0 | 0 | 0.64 | 0 | 0 | 0 | 0 | 0 | 0 | 0 | 0 | 0 | 0 | 0 | 0 | 0 | 0 | 0 | 0 | 0 | 0 | 0 | 0 | 0 | 0.64 | 12.6426 | 8.6736 | 11.524 | 12.7218 | 12.3587 | 11.1424 | 9.8029 | 8.6408 | 7.7072 | 6.9554 | 6.337 | 4.5504 | 5.5113 | 6.4723 | 7.4332 | 8.3942 | 9.3551 | 10.2702 | 11.1572 | 11.7828 | 12.1904 | 0.64 | #N/A | #N/A | #N/A | #N/A | #N/A | #N/A | #N/A | #N/A | #N/A | #N/A | #N/A | #N/A | #N/A | #N/A | #N/A | #N/A | #N/A | #N/A | #N/A | #N/A | #N/A | 0.64 | 9.7859 | 7.74 | 8.6562 | 10.0015 | 11.1621 | 11.8257 | 12.0829 | 12.1349 | 12.1375 | 12.1375 | 12.1375 | 10.9218 | 10.665 | 10.4083 | 10.1515 | 9.8948 | 9.6381 | 9.3785 | 9.1889 | 9.4606 | 9.612 | 0.64 | 10.7205 | 9.04 | 9.8377 | 10.8849 | 11.734 | 12.1701 | 12.3141 | 12.3374 | 12.338 | 12.3381 | 12.338 | 11.4389 | 11.249 | 11.0591 | 10.8691 | 10.6792 | 10.4893 | 10.2973 | 10.3284 | 10.4869 | 10.5959 | 0.64 | 0 | 0 | 0 | 0 | 0 | 0 | 0 | 0 | 0 | 0 | 0 | 0 | 0 | 0 | 0 | 0 | 0 | 0 | 0 | 0 | 0 | 0.64 | 4.7005 | 2.9251 | 4.0469 | 4.7891 | 5.0351 | 4.8878 | 4.6254 | 4.3304 | 4.0124 | 3.7201 | 3.4565 | 1.5996 | 1.9374 | 2.2752 | 2.613 | 2.9508 | 3.2886 | 3.5951 | 3.891 | 4.1618 | 4.387 | 0.64 | 0.49459 | 0.98948 | 0.75455 | 0.44617 | 0.19613 | 0.067693 | 0.025288 | 0.018444 | 0.018251 | 0.018236 | 0.018244 | 0.28304 | 0.33897 | 0.39489 | 0.45082 | 0.50674 | 0.56267 | 0.61921 | 0.61006 | 0.56339 | 0.53127 | 0.64 | 0.04 | 0.04 | 0.04 | 0.04 | 0.04 | 0.04 | 0 | 0 | 0 | 0 | 0 | 0 | 0 | 0 | 0.04 | 0.04 | 0.04 | 0.04 | 0.04 | 0.04 | 0.04 | 0.64 | 0 | 0 | 0 | 0 | 0 | 0 | 0 | 0 | 0 | 0 | 0 | 0 | 0 | 0 | 0 | 0 | 0 | 0 | 0 | 0 | 0 | 0.64
Current-Limited Max Motor Torque (Nm) | 1.6051 | 1.8703 | [10 empty] | 0.68 | 0.80489 | 0.62419 | 0.70997 | 0.82257 | 0.91387 | 0.96077 | 0.97625 | 0.97875 | 0.97882 | 0.97883 | 0.97882 | 0.88214 | 0.86172 | 0.8413 | 0.82088 | 0.80046 | 0.78004 | 0.75939 | 0.76273 | 0.77977 | 0.7915 | 0.68 | 3302.8528 | 992.1471 | 2136.9125 | 3519.1462 | 4615.4285 | 5146.8533 | 5307.3934 | 5330.4384 | 5330.956 | 5331.0228 | 5330.9928 | 1329.1987 | 1572.6363 | 1803.0783 | 2020.5247 | 2224.9756 | 2416.4308 | 2583.3907 | 2803.9404 | 3007.4196 | 3145.3333 | 0.68 | 0.89407 | 1.577 | 1.2259 | 0.83277 | 0.52779 | 0.38899 | 0.35157 | 0.34714 | 0.34709 | 0.34707 | 0.34708 | 2.2698 | 2.0628 | 1.8632 | 1.6709 | 1.4859 | 1.3082 | 1.1435 | 1.0308 | 0.97449 | 0.93695 | 0.68 | 45.7725 | 79.0516 | 61.8792 | 42.7771 | 27.7018 | 20.6202 | 18.6048 | 18.3421 | 18.3376 | 18.3364 | 18.337 | 113.0582 | 103.0024 | 93.3014 | 83.9553 | 74.964 | 66.3275 | 58.3258 | 52.5202 | 49.7576 | 47.8985 | 0.68 | 45.7725 | 79.0516 | 61.8792 | 42.7771 | 27.7018 | 20.6202 | 18.6048 | 18.3421 | 18.3376 | 18.3364 | 18.337 | 25 | 30 | 35 | 40 | 45 | 50 | 55 | 52.5202 | 49.7576 | 47.8985 | 0.68 | 7.4566 | 12.1793 | 8.4318 | 6.4478 | 5.2197 | 4.3845 | 3.7798 | 3.3216 | 2.9625 | 2.6735 | 2.4359 | 6.6986 | 6.6986 | 6.6986 | 6.6986 | 6.6986 | 6.6986 | 6.6986 | 6.6986 | 6.6986 | 6.6986 | 0.68 | 0.57969 | 1.3335 | 0.93748 | 0.51479 | 0.1943 | 0.046963 | 0.0054772 | 0.00010943 | 1.8087e-05 | -5.1962e-06 | 6.5233e-06 | 0.34765 | 0.42106 | 0.49448 | 0.5679 | 0.64132 | 0.71473 | 0.78896 | 0.72781 | 0.66684 | 0.62607 | 0.68 | 36.6836 | 79.0516 | 58.4158 | 32.7417 | 13.2753 | 4.3261 | 1.8063 | 1.4803 | 1.4747 | 1.474 | 1.474 | 22.5896 | 27.049 | 31.5083 | 35.9676 | 40.427 | 44.8863 | 49.3948 | 45.6808 | 41.9775 | 39.5007 | 0.68 | 11.1436 | 14.099 | 14.3171 | 10.2809 | 4.7934 | 1.3793 | 0.1866 | 0.0042422 | 0.00078617 | -0.00025028 | 0.00034485 | 6.683 | 8.0943 | 9.5057 | 10.917 | 12.3283 | 13.7396 | 15.1665 | 13.9911 | 12.819 | 12.0352 | 0.68 | 11.1436 | 14.099 | 14.3171 | 10.2809 | 4.7934 | 1.3793 | 0.1866 | 0.0042422 | 0.00078617 | 0.00025028 | 0.00034485 | 6.683 | 8.0943 | 9.5057 | 10.917 | 12.3283 | 13.7396 | 15.1665 | 13.9911 | 12.819 | 12.0352 | 0.68 | 9.9807 | 7.74 | 8.8037 | 10.1999 | 11.332 | 11.9135 | 12.1055 | 12.1365 | 12.1374 | 12.1374 | 12.1374 | 10.9385 | 10.6853 | 10.4321 | 10.1789 | 9.9257 | 9.6725 | 9.4165 | 9.4579 | 9.6692 | 9.8146 | 0.68 | #N/A | #N/A | #N/A | #N/A | #N/A | #N/A | #N/A | #N/A | #N/A | #N/A | #N/A | 6 | 6 | 6 | 6 | #N/A | #N/A | #N/A | #N/A | #N/A | #N/A | 0.68 | 0 | 0 | 0 | 0 | 0 | 0 | 0 | 1 | 1 | 1 | 1 | 0 | 0 | 0 | 0 | 0 | 0 | 0 | 0 | 0 | 0 | 0.68 | 0 | 0 | 0 | 0 | 0 | 0 | 0 | 0 | 0 | 0 | 0 | 0 | 0 | 0 | 0 | 0 | 0 | 0 | 0 | 0 | 0 | 0.68 | 13.1302 | 9.2473 | 12.1227 | 13.1769 | 12.5924 | 11.2197 | 9.8157 | 8.6412 | 7.7072 | 6.9554 | 6.3371 | 4.8214 | 5.8396 | 6.8578 | 7.876 | 8.8942 | 9.9124 | 10.8854 | 11.7629 | 12.3408 | 12.7155 | 0.68 | #N/A | #N/A | #N/A | #N/A | #N/A | #N/A | #N/A | #N/A | #N/A | #N/A | #N/A | #N/A | #N/A | #N/A | #N/A | #N/A | #N/A | #N/A | #N/A | #N/A | #N/A | 0.68 | 9.9807 | 7.74 | 8.8037 | 10.1999 | 11.332 | 11.9135 | 12.1055 | 12.1365 | 12.1374 | 12.1374 | 12.1374 | 10.9385 | 10.6853 | 10.4321 | 10.1789 | 9.9257 | 9.6725 | 9.4165 | 9.4579 | 9.6692 | 9.8146 | 0.68 | 10.8593 | 9.0798 | 9.9465 | 11.0248 | 11.8424 | 12.2183 | 12.3241 | 12.3378 | 12.3381 | 12.3381 | 12.3381 | 11.4512 | 11.2639 | 11.0767 | 10.8894 | 10.7021 | 10.5148 | 10.3254 | 10.4814 | 10.6369 | 10.741 | 0.68 | 0 | 0 | 0 | 0 | 0 | 0 | 0 | 0 | 0 | 0 | 0 | 0 | 0 | 0 | 0 | 0 | 0 | 0 | 0 | 0 | 0 | 0.68 | 5.2346 | 3.3063 | 4.5433 | 5.3244 | 5.5426 | 5.3377 | 5.0182 | 4.6761 | 4.3207 | 3.9983 | 3.71 | 1.7978 | 2.1774 | 2.5571 | 2.9368 | 3.3164 | 3.6961 | 4.0427 | 4.3727 | 4.6657 | 4.9053 | 0.68 | 0.45372 | 0.97775 | 0.72251 | 0.40497 | 0.16419 | 0.053508 | 0.022342 | 0.018309 | 0.01824 | 0.018231 | 0.018232 | 0.2794 | 0.33455 | 0.38971 | 0.44487 | 0.50002 | 0.55518 | 0.61094 | 0.565 | 0.5192 | 0.48856 | 0.68 | 0.04 | 0.04 | 0.04 | 0.04 | 0.04 | 0.04 | 0 | 0 | 0 | 0 | 0 | 0 | 0 | 0.04 | 0.04 | 0.04 | 0.04 | 0.04 | 0.04 | 0.04 | 0.04 | 0.68 | 0 | 0 | 0 | 0 | 0 | 0 | 0 | 0 | 0 | 0 | 0 | 0 | 0 | 0 | 0 | 0 | 0 | 0 | 0 | 0 | 0 | 0.68
Max Motor Torque(Nm) | 2.0751 | #N/A | [10 empty] | 0.72 | 0.81982 | 0.62848 | 0.72167 | 0.83762 | 0.92553 | 0.96595 | 0.97733 | 0.9788 | 0.97882 | 0.97883 | 0.97883 | 0.88347 | 0.86333 | 0.84319 | 0.82305 | 0.80291 | 0.78277 | 0.76241 | 0.77918 | 0.79591 | 0.80709 | 0.72 | 3478.2938 | 1059.8779 | 2274.7356 | 3695.346 | 4745.497 | 5200.0456 | 5317.2829 | 5330.8109 | 5330.999 | 5331.0254 | 5331.029 | 1405.0107 | 1662.9335 | 1907.3287 | 2138.1966 | 2355.5371 | 2559.3501 | 2738.21 | 3000.7011 | 3197.1912 | 3328.7315 | 0.72 | 0.84634 | 1.5535 | 1.1883 | 0.78502 | 0.49445 | 0.37676 | 0.34968 | 0.3471 | 0.34708 | 0.34708 | 0.34707 | 2.2317 | 2.0175 | 1.811 | 1.6121 | 1.4208 | 1.2371 | 1.0667 | 0.97626 | 0.92283 | 0.88703 | 0.72 | 43.4021 | 77.7904 | 60.0328 | 40.3985 | 25.9889 | 19.9576 | 18.4924 | 18.3387 | 18.337 | 18.3367 | 18.3367 | 111.1836 | 100.7746 | 90.7353 | 81.0657 | 71.7658 | 62.8356 | 54.5536 | 49.8464 | 47.1988 | 45.423 | 0.72 | 43.4021 | 77.7904 | 60.0328 | 40.3985 | 25.9889 | 19.9576 | 18.4924 | 18.3387 | 18.337 | 18.3367 | 18.3367 | 25 | 30 | 35 | 40 | 45 | 50 | 54.5536 | 49.8464 | 47.1988 | 45.423 | 0.72 | 7.4566 | 12.1793 | 8.4318 | 6.4478 | 5.2197 | 4.3845 | 3.7798 | 3.3216 | 2.9625 | 2.6735 | 2.4359 | 6.6986 | 6.6986 | 6.6986 | 6.6986 | 6.6986 | 6.6986 | 6.6986 | 6.6986 | 6.6986 | 6.6986 | 0.72 | 0.52827 | 1.3048 | 0.8955 | 0.46355 | 0.1585 | 0.03331 | 0.0031807 | 4.0844e-05 | 6.6157e-06 | 5.3444e-09 | -5.1643e-07 | 0.34287 | 0.41527 | 0.48768 | 0.56009 | 0.63249 | 0.7049 | 0.76992 | 0.6688 | 0.61078 | 0.57209 | 0.72 | 33.5606 | 77.7904 | 55.866 | 29.6296 | 11.1011 | 3.4969 | 1.6668 | 1.4761 | 1.474 | 1.4736 | 1.4737 | 22.2991 | 26.6971 | 31.0951 | 35.4931 | 39.8911 | 44.2891 | 48.2386 | 42.0962 | 38.5719 | 36.222 | 0.72 | 10.1552 | 13.796 | 13.676 | 9.2576 | 3.9103 | 0.9783 | 0.10836 | 0.0015834 | 0.00028756 | 2.5741e-07 | -2.7301e-05 | 6.591 | 7.983 | 9.3749 | 10.7668 | 12.1587 | 13.5506 | 14.8006 | 12.8566 | 11.7412 | 10.9975 | 0.72 | 10.1552 | 13.796 | 13.676 | 9.2576 | 3.9103 | 0.9783 | 0.10836 | 0.0015834 | 0.00028756 | 2.5741e-07 | 2.7301e-05 | 6.591 | 7.983 | 9.3749 | 10.7668 | 12.1587 | 13.5506 | 14.8006 | 12.8566 | 11.7412 | 10.9975 | 0.72 | 10.1657 | 7.7931 | 8.9487 | 10.3865 | 11.4766 | 11.9777 | 12.1188 | 12.1371 | 12.1374 | 12.1375 | 12.1375 | 10.955 | 10.7053 | 10.4555 | 10.2058 | 9.9561 | 9.7064 | 9.4539 | 9.6619 | 9.8693 | 10.008 | 0.72 | #N/A | #N/A | #N/A | #N/A | #N/A | #N/A | #N/A | #N/A | #N/A | #N/A | #N/A | 6 | 6 | 6 | 6 | #N/A | #N/A | #N/A | #N/A | #N/A | #N/A | 0.72 | 0 | 0 | 0 | 0 | 0 | 0 | 1 | 1 | 1 | 1 | 1 | 0 | 0 | 0 | 0 | 0 | 0 | 0 | 0 | 0 | 0 | 0.72 | 0 | 0 | 0 | 0 | 0 | 0 | 0 | 0 | 0 | 0 | 0 | 0 | 0 | 0 | 0 | 0 | 0 | 0 | 0 | 0 | 0 | 0.72 | 13.5759 | 9.8112 | 12.6954 | 13.5881 | 12.7841 | 11.2749 | 9.8232 | 8.6414 | 7.7073 | 6.9554 | 6.3371 | 5.0887 | 6.1634 | 7.238 | 8.3127 | 9.3873 | 10.462 | 11.492 | 12.3226 | 12.8536 | 13.197 | 0.72 | #N/A | #N/A | #N/A | #N/A | #N/A | #N/A | #N/A | #N/A | #N/A | #N/A | #N/A | #N/A | #N/A | #N/A | #N/A | #N/A | #N/A | #N/A | #N/A | #N/A | #N/A | 0.72 | 10.1657 | 7.7931 | 8.9487 | 10.3865 | 11.4766 | 11.9777 | 12.1188 | 12.1371 | 12.1374 | 12.1375 | 12.1375 | 10.955 | 10.7053 | 10.4555 | 10.2058 | 9.9561 | 9.7064 | 9.4539 | 9.6619 | 9.8693 | 10.008 | 0.72 | 10.9905 | 9.1328 | 10.0536 | 11.1556 | 11.9338 | 12.2531 | 12.33 | 12.338 | 12.3381 | 12.3381 | 12.3381 | 11.4634 | 11.2787 | 11.094 | 10.9093 | 10.7246 | 10.5399 | 10.374 | 10.632 | 10.78 | 10.8787 | 0.72 | 0 | 0 | 0 | 0 | 0 | 0 | 0 | 0 | 0 | 0 | 0 | 0 | 0 | 0 | 0 | 0 | 0 | 0 | 0 | 0 | 0 | 0.72 | 5.7857 | 3.7098 | 5.0621 | 5.8754 | 6.0571 | 5.7895 | 5.4112 | 5.0218 | 4.629 | 4.2765 | 3.9634 | 2.0066 | 2.4304 | 2.8541 | 3.2779 | 3.7016 | 4.1254 | 4.5142 | 4.8759 | 5.1893 | 5.442 | 0.72 | 0.41509 | 0.96215 | 0.69098 | 0.36647 | 0.1373 | 0.043251 | 0.020616 | 0.018257 | 0.018232 | 0.018227 | 0.018227 | 0.27581 | 0.3302 | 0.3846 | 0.439 | 0.49339 | 0.54779 | 0.59664 | 0.52067 | 0.47708 | 0.44801 | 0.72 | 0.04 | 0.04 | 0.04 | 0.04 | 0.04 | 0.04 | 0 | 0 | 0 | 0 | 0 | 0 | 0.04 | 0.04 | 0.04 | 0.04 | 0.04 | 0.04 | 0.04 | 0.04 | 0.04 | 0.72 | 0 | 0 | 0 | 0 | 0 | 0 | 0 | 0 | 0 | 0 | 0 | 0 | 0 | 0 | 0 | 0 | 0 | 0 | 0 | 0 | 0 | 0.72
Current While Pushing (A) | 309.124 | #N/A | [10 empty] | 0.76 | 0.83392 | 0.63417 | 0.73319 | 0.85167 | 0.93535 | 0.96969 | 0.97796 | 0.97882 | 0.97883 | 0.97883 | 0.97883 | 0.88478 | 0.86492 | 0.84505 | 0.82519 | 0.80533 | 0.78547 | 0.76763 | 0.79537 | 0.81129 | 0.8219 | 0.76 | 3643.9997 | 1129.6372 | 2410.6134 | 3859.7466 | 4854.5186 | 5238.3237 | 5323.058 | 5330.9525 | 5331.0241 | 5331.0331 | 5331.0371 | 1479.9976 | 1752.3078 | 2010.5854 | 2254.8306 | 2485.0432 | 2701.2234 | 2898.9915 | 3190.8755 | 3378.0504 | 3502.7948 | 0.76 | 0.80128 | 1.5337 | 1.1512 | 0.74053 | 0.46665 | 0.36802 | 0.34858 | 0.34708 | 0.34708 | 0.34708 | 0.34707 | 2.1939 | 1.9726 | 1.7592 | 1.5537 | 1.3561 | 1.1664 | 0.99401 | 0.92456 | 0.87361 | 0.83967 | 0.76 | 41.1612 | 76.7619 | 58.208 | 38.1781 | 24.5562 | 19.4822 | 18.4269 | 18.3374 | 18.3368 | 18.3367 | 18.3366 | 109.3288 | 98.5686 | 88.1923 | 78.1997 | 68.591 | 59.3661 | 50.9492 | 47.2841 | 44.7568 | 43.0709 | 0.76 | 41.1612 | 76.7619 | 58.208 | 38.1781 | 24.5562 | 19.4822 | 18.4269 | 18.3374 | 18.3368 | 18.3367 | 18.3366 | 25 | 30 | 35 | 40 | 45 | 50 | 50.9492 | 47.2841 | 44.7568 | 43.0709 | 0.76 | 7.4566 | 12.1793 | 8.4318 | 6.4478 | 5.2197 | 4.3845 | 3.7798 | 3.3216 | 2.9625 | 2.6735 | 2.4359 | 6.6986 | 6.6986 | 6.6986 | 6.6986 | 6.6986 | 6.6986 | 6.6986 | 6.6986 | 6.6986 | 6.6986 | 0.76 | 0.47993 | 1.2806 | 0.85428 | 0.41598 | 0.12866 | 0.023529 | 0.0018431 | 1.5048e-05 | 1.6926e-06 | 1.3151e-06 | -9.4323e-07 | 0.33815 | 0.40956 | 0.48097 | 0.55238 | 0.62379 | 0.6952 | 0.69328 | 0.61264 | 0.55762 | 0.52111 | 0.76 | 30.6247 | 76.7619 | 53.3624 | 26.7399 | 9.2882 | 2.9028 | 1.5856 | 1.4746 | 1.4737 | 1.4737 | 1.4737 | 22.0126 | 26.3501 | 30.6876 | 35.0251 | 39.3626 | 43.7001 | 43.583 | 38.6851 | 35.3432 | 33.1256 | 0.76 | 9.226 | 13.5393 | 13.0466 | 8.3075 | 3.174 | 0.69103 | 0.062791 | 0.00058339 | 7.357e-05 | 6.3342e-05 | -4.9863e-05 | 6.5004 | 7.8731 | 9.2459 | 10.6187 | 11.9914 | 13.3642 | 13.3272 | 11.777 | 10.7193 | 10.0175 | 0.76 | 9.226 | 13.5393 | 13.0466 | 8.3075 | 3.174 | 0.69103 | 0.062791 | 0.00058339 | 7.357e-05 | 6.3342e-05 | 4.9863e-05 | 6.5004 | 7.8731 | 9.2459 | 10.6187 | 11.9914 | 13.3642 | 13.3272 | 11.777 | 10.7193 | 10.0175 | 0.76 | 10.3406 | 7.8637 | 9.0915 | 10.5607 | 11.5983 | 12.0242 | 12.1267 | 12.1373 | 12.1375 | 12.1375 | 12.1375 | 10.9712 | 10.725 | 10.4787 | 10.2324 | 9.9861 | 9.7398 | 9.5186 | 9.8626 | 10.06 | 10.1916 | 0.76 | #N/A | #N/A | #N/A | #N/A | #N/A | #N/A | #N/A | #N/A | #N/A | #N/A | #N/A | 6 | 6 | 6 | #N/A | #N/A | #N/A | #N/A | #N/A | #N/A | #N/A | 0.76 | 0 | 0 | 0 | 0 | 0 | 0 | 1 | 1 | 1 | 1 | 1 | 0 | 0 | 0 | 0 | 0 | 0 | 0 | 0 | 0 | 0 | 0.76 | 0 | 0 | 0 | 0 | 0 | 0 | 0 | 0 | 0 | 0 | 0 | 0 | 0 | 0 | 0 | 0 | 0 | 0 | 0 | 0 | 0 | 0.76 | 13.9821 | 10.3631 | 13.2425 | 13.9584 | 12.9405 | 11.314 | 9.8275 | 8.6415 | 7.7073 | 6.9554 | 6.3371 | 5.3524 | 6.4827 | 7.613 | 8.7433 | 9.8737 | 11.004 | 12.0841 | 12.8368 | 13.3232 | 13.6369 | 0.76 | #N/A | #N/A | #N/A | #N/A | #N/A | #N/A | #N/A | #N/A | #N/A | #N/A | #N/A | #N/A | #N/A | #N/A | #N/A | #N/A | #N/A | #N/A | #N/A | #N/A | #N/A | 0.76 | 10.3406 | 7.8637 | 9.0915 | 10.5607 | 11.5983 | 12.0242 | 12.1267 | 12.1373 | 12.1375 | 12.1375 | 12.1375 | 10.9712 | 10.725 | 10.4787 | 10.2324 | 9.9861 | 9.7398 | 9.5186 | 9.8626 | 10.06 | 10.1916 | 0.76 | 11.1138 | 9.176 | 10.1588 | 11.2769 | 12.0099 | 12.2781 | 12.3334 | 12.3381 | 12.3381 | 12.3381 | 12.3381 | 11.4755 | 11.2933 | 11.1111 | 10.9289 | 10.7468 | 10.5646 | 10.5695 | 10.7752 | 10.9156 | 11.0087 | 0.76 | 0 | 0 | 0 | 0 | 0 | 0 | 0 | 0 | 0 | 0 | 0 | 0 | 0 | 0 | 0 | 0 | 0 | 0 | 0 | 0 | 0 | 0.76 | 6.3524 | 4.1351 | 5.6022 | 6.4404 | 6.5773 | 6.2426 | 5.8043 | 5.3674 | 4.9373 | 4.5547 | 4.2169 | 2.2259 | 2.696 | 3.166 | 3.6361 | 4.1062 | 4.5762 | 5.0082 | 5.3988 | 5.7308 | 5.9954 | 0.76 | 0.37878 | 0.94943 | 0.66001 | 0.33073 | 0.11488 | 0.035903 | 0.019611 | 0.018238 | 0.018228 | 0.018228 | 0.018227 | 0.27226 | 0.32591 | 0.37956 | 0.43321 | 0.48686 | 0.5405 | 0.53906 | 0.47848 | 0.43714 | 0.40971 | 0.76 | 0.04 | 0.04 | 0.04 | 0.04 | 0.04 | 0 | 0 | 0 | 0 | 0 | 0 | 0 | 0.04 | 0.04 | 0.04 | 0.04 | 0.04 | 0.04 | 0.04 | 0.04 | 0.04 | 0.76 | 0 | 0 | 0 | 0 | 0 | 0 | 0 | 0 | 0 | 0 | 0 | 0 | 0 | 0 | 0 | 0 | 0 | 0 | 0 | 0 | 0 | 0.76
Dist COA-COM (in) | 0 | [11 empty] | 0.8 | 0.84718 | 0.63882 | 0.74449 | 0.86472 | 0.94354 | 0.97237 | 0.97832 | 0.97882 | 0.97883 | 0.97883 | 0.97883 | 0.88607 | 0.86648 | 0.84689 | 0.82731 | 0.80772 | 0.78813 | 0.78866 | 0.81078 | 0.82587 | 0.83588 | 0.8 | 3799.6458 | 1197.3779 | 2544.2507 | 4012.1848 | 4945.055 | 5265.6509 | 5326.416 | 5331.0054 | 5331.0335 | 5331.0331 | 5331.0348 | 1554.1645 | 1840.7632 | 2112.85 | 2370.4251 | 2613.4884 | 2842.0399 | 3109.7857 | 3372.0423 | 3549.4326 | 3667.0667 | 0.8 | 0.759 | 1.5115 | 1.1146 | 0.69934 | 0.44368 | 0.36181 | 0.34795 | 0.34708 | 0.34707 | 0.34707 | 0.34707 | 2.1566 | 1.9282 | 1.7079 | 1.4958 | 1.2919 | 1.0962 | 0.94725 | 0.87524 | 0.82699 | 0.79501 | 0.8 | 39.0549 | 75.6836 | 56.409 | 36.1188 | 23.3689 | 19.1437 | 18.3889 | 18.337 | 18.3367 | 18.3367 | 18.3367 | 107.4936 | 96.3844 | 85.6723 | 75.3575 | 65.4399 | 55.9195 | 48.3945 | 44.838 | 42.4403 | 40.8491 | 0.8 | 39.0549 | 75.6836 | 56.409 | 36.1188 | 23.3689 | 19.1437 | 18.3889 | 18.337 | 18.3367 | 18.3367 | 18.3367 | 25 | 30 | 35 | 40 | 45 | 50 | 48.3945 | 44.838 | 42.4403 | 40.8491 | 0.8 | 7.4566 | 12.1793 | 8.4318 | 6.4478 | 5.2197 | 4.3845 | 3.7798 | 3.3216 | 2.9625 | 2.6735 | 2.4359 | 6.6986 | 6.6986 | 6.6986 | 6.6986 | 6.6986 | 6.6986 | 6.6986 | 6.6986 | 6.6986 | 6.6986 | 0.8 | 0.43473 | 1.2555 | 0.81389 | 0.37206 | 0.10398 | 0.01657 | 0.0010666 | 5.4815e-06 | 2.0231e-07 | 5.8607e-07 | -2.9198e-07 | 0.3335 | 0.40392 | 0.47435 | 0.54478 | 0.61521 | 0.68564 | 0.63692 | 0.55938 | 0.50749 | 0.47322 | 0.8 | 27.879 | 75.6836 | 50.9093 | 24.0724 | 7.7894 | 2.4801 | 1.5384 | 1.474 | 1.4737 | 1.4737 | 1.4737 | 21.7301 | 26.0079 | 30.2857 | 34.5635 | 38.8413 | 43.1191 | 40.1598 | 35.4502 | 32.2985 | 30.217 | 0.8 | 8.357 | 13.274 | 12.4298 | 7.4304 | 2.5652 | 0.48663 | 0.036338 | 0.0002125 | 8.7938e-06 | 2.8228e-05 | -1.5435e-05 | 6.4109 | 7.7648 | 9.1187 | 10.4726 | 11.8265 | 13.1804 | 12.2438 | 10.7532 | 9.7557 | 9.097 | 0.8 | 8.357 | 13.274 | 12.4298 | 7.4304 | 2.5652 | 0.48663 | 0.036338 | 0.0002125 | 8.7938e-06 | 2.8228e-05 | 1.5435e-05 | 6.4109 | 7.7648 | 9.1187 | 10.4726 | 11.8265 | 13.1804 | 12.2438 | 10.7532 | 9.7557 | 9.097 | 0.8 | 10.505 | 7.9213 | 9.2317 | 10.7226 | 11.6999 | 12.0574 | 12.1312 | 12.1374 | 12.1375 | 12.1375 | 12.1375 | 10.9873 | 10.7444 | 10.5015 | 10.2586 | 10.0157 | 9.7728 | 9.7794 | 10.0536 | 10.2408 | 10.365 | 0.8 | #N/A | #N/A | #N/A | #N/A | #N/A | #N/A | #N/A | #N/A | #N/A | #N/A | #N/A | 6 | 6 | 6 | #N/A | #N/A | #N/A | #N/A | #N/A | #N/A | #N/A | 0.8 | 0 | 0 | 0 | 0 | 0 | 0 | 1 | 1 | 1 | 1 | 1 | 0 | 0 | 0 | 0 | 0 | 0 | 0 | 0 | 0 | 0 | 0.8 | 0 | 0 | 0 | 0 | 0 | 0 | 0 | 0 | 0 | 0 | 0 | 0 | 0 | 0 | 0 | 0 | 0 | 0 | 0 | 0 | 0 | 0.8 | 14.3512 | 10.9046 | 13.7643 | 14.2907 | 13.0675 | 11.3417 | 9.83 | 8.6415 | 7.7073 | 6.9554 | 6.3371 | 5.6124 | 6.7976 | 7.9829 | 9.1681 | 10.3533 | 11.5386 | 12.6171 | 13.3079 | 13.752 | 14.0376 | 0.8 | #N/A | #N/A | #N/A | #N/A | #N/A | #N/A | #N/A | #N/A | #N/A | #N/A | #N/A | #N/A | #N/A | #N/A | #N/A | #N/A | #N/A | #N/A | #N/A | #N/A | #N/A | 0.8 | 10.505 | 7.9213 | 9.2317 | 10.7226 | 11.6999 | 12.0574 | 12.1312 | 12.1374 | 12.1375 | 12.1375 | 12.1375 | 10.9873 | 10.7444 | 10.5015 | 10.2586 | 10.0157 | 9.7728 | 9.7794 | 10.0536 | 10.2408 | 10.365 | 0.8 | 11.2291 | 9.2213 | 10.2618 | 11.389 | 12.0728 | 12.2958 | 12.3354 | 12.3381 | 12.3381 | 12.3381 | 12.3381 | 11.4873 | 11.3077 | 11.128 | 10.9483 | 10.7687 | 10.589 | 10.7133 | 10.9111 | 11.0435 | 11.1309 | 0.8 | 0 | 0 | 0 | 0 | 0 | 0 | 0 | 0 | 0 | 0 | 0 | 0 | 0 | 0 | 0 | 0 | 0 | 0 | 0 | 0 | 0 | 0.8 | 6.9331 | 4.5819 | 6.1627 | 7.0179 | 7.102 | 6.6967 | 6.1976 | 5.7131 | 5.2455 | 4.833 | 4.4704 | 2.4555 | 2.9741 | 3.4926 | 4.0112 | 4.5298 | 5.0483 | 5.5227 | 5.9397 | 6.2886 | 6.5642 | 0.8 | 0.34482 | 0.93609 | 0.62967 | 0.29774 | 0.096344 | 0.030675 | 0.019028 | 0.018231 | 0.018227 | 0.018227 | 0.018227 | 0.26877 | 0.32168 | 0.37459 | 0.4275 | 0.48041 | 0.53332 | 0.49672 | 0.43846 | 0.39948 | 0.37374 | 0.8 | 0.04 | 0.04 | 0.04 | 0.04 | 0.04 | 0 | 0 | 0 | 0 | 0 | 0 | 0.04 | 0.04 | 0.04 | 0.04 | 0.04 | 0.04 | 0.04 | 0.04 | 0.04 | 0.04 | 0.8 | 0 | 0 | 0 | 0 | 0 | 0 | 0 | 0 | 0 | 0 | 0 | 0 | 0 | 0 | 0 | 0 | 0 | 0 | 0 | 0 | 0 | 0.8
Dimension Turn Cond. | TRUE | [11 empty] | 0.84 | 0.85958 | 0.64369 | 0.75557 | 0.87677 | 0.95031 | 0.97428 | 0.97854 | 0.97883 | 0.97883 | 0.97883 | 0.97883 | 0.88735 | 0.86803 | 0.84871 | 0.82939 | 0.81007 | 0.79075 | 0.80412 | 0.82539 | 0.83962 | 0.84902 | 0.84 | 3945.0595 | 1265.2526 | 2675.3812 | 4152.6877 | 5019.6367 | 5285.0443 | 5328.3634 | 5331.0249 | 5331.036 | 5331.0351 | 5331.0352 | 1627.5171 | 1928.3038 | 2214.1244 | 2484.9789 | 2740.8673 | 2981.7897 | 3293.8207 | 3543.7552 | 3710.9238 | 3821.2447 | 0.84 | 0.71954 | 1.4899 | 1.0787 | 0.66144 | 0.42484 | 0.35742 | 0.34758 | 0.34708 | 0.34707 | 0.34707 | 0.34707 | 2.1196 | 1.8842 | 1.6571 | 1.4385 | 1.2283 | 1.0265 | 0.89651 | 0.82853 | 0.7831 | 0.75314 | 0.84 | 37.0862 | 74.6225 | 54.6399 | 34.2206 | 22.3926 | 18.9039 | 18.3669 | 18.3368 | 18.3367 | 18.3367 | 18.3367 | 105.678 | 94.2217 | 83.1754 | 72.539 | 62.3126 | 52.4961 | 45.8938 | 42.517 | 40.2557 | 38.7625 | 0.84 | 37.0862 | 74.6225 | 54.6399 | 34.2206 | 22.3926 | 18.9039 | 18.3669 | 18.3368 | 18.3367 | 18.3367 | 18.3367 | 25 | 30 | 35 | 40 | 45 | 50 | 45.8938 | 42.517 | 40.2557 | 38.7625 | 0.84 | 7.4566 | 12.1793 | 8.4318 | 6.4478 | 5.2197 | 4.3845 | 3.7798 | 3.3216 | 2.9625 | 2.6735 | 2.4359 | 6.6986 | 6.6986 | 6.6986 | 6.6986 | 6.6986 | 6.6986 | 6.6986 | 6.6986 | 6.6986 | 6.6986 | 0.84 | 0.39267 | 1.2308 | 0.77441 | 0.33175 | 0.083734 | 0.011643 | 0.0006168 | 1.9763e-06 | -8.0455e-08 | 1.1307e-07 | 1.0475e-07 | 0.32891 | 0.39837 | 0.46783 | 0.53729 | 0.60675 | 0.67621 | 0.58233 | 0.50915 | 0.46047 | 0.42847 | 0.84 | 25.3243 | 74.6225 | 48.5108 | 21.6239 | 6.5596 | 2.1808 | 1.5111 | 1.4738 | 1.4736 | 1.4736 | 1.4736 | 21.4514 | 25.6704 | 29.8893 | 34.1083 | 38.3273 | 42.5462 | 36.8439 | 32.3992 | 29.4427 | 27.4989 | 0.84 | 7.5485 | 13.0131 | 11.8267 | 6.6253 | 2.0657 | 0.34193 | 0.021013 | 7.6617e-05 | -3.4971e-06 | 5.4463e-06 | 5.5374e-06 | 6.3227 | 7.658 | 8.9933 | 10.3285 | 11.6638 | 12.999 | 11.1943 | 9.7876 | 8.8519 | 8.2367 | 0.84 | 7.5485 | 13.0131 | 11.8267 | 6.6253 | 2.0657 | 0.34193 | 0.021013 | 7.6617e-05 | 3.4971e-06 | 5.4463e-06 | 5.5374e-06 | 6.3227 | 7.658 | 8.9933 | 10.3285 | 11.6638 | 12.999 | 11.1943 | 9.7876 | 8.8519 | 8.2367 | 0.84 | 10.6588 | 7.9817 | 9.3691 | 10.8719 | 11.7838 | 12.0811 | 12.1338 | 12.1375 | 12.1375 | 12.1375 | 12.1375 | 11.0031 | 10.7636 | 10.524 | 10.2844 | 10.0449 | 9.8053 | 9.971 | 10.2348 | 10.4113 | 10.5278 | 0.84 | #N/A | #N/A | #N/A | #N/A | #N/A | #N/A | #N/A | #N/A | #N/A | #N/A | #N/A | 6 | 6 | 6 | #N/A | #N/A | #N/A | #N/A | #N/A | #N/A | #N/A | 0.84 | 0 | 0 | 0 | 0 | 0 | 0 | 1 | 1 | 1 | 1 | 1 | 0 | 0 | 0 | 0 | 0 | 0 | 0 | 0 | 0 | 0 | 0.84 | 0 | 0 | 0 | 0 | 0 | 0 | 0 | 0 | 0 | 0 | 0 | 0 | 0 | 0 | 0 | 0 | 0 | 0 | 0 | 0 | 0 | 0.84 | 14.6854 | 11.4356 | 14.2615 | 14.5879 | 13.1701 | 11.3611 | 9.8315 | 8.6415 | 7.7073 | 6.9554 | 6.3371 | 5.8688 | 7.1082 | 8.3476 | 9.587 | 10.8264 | 12.0658 | 13.1069 | 13.7381 | 14.1422 | 14.4014 | 0.84 | #N/A | #N/A | #N/A | #N/A | #N/A | #N/A | #N/A | #N/A | #N/A | #N/A | #N/A | #N/A | #N/A | #N/A | #N/A | #N/A | #N/A | #N/A | #N/A | #N/A | #N/A | 0.84 | 10.6588 | 7.9817 | 9.3691 | 10.8719 | 11.7838 | 12.0811 | 12.1338 | 12.1375 | 12.1375 | 12.1375 | 12.1375 | 11.0031 | 10.7636 | 10.524 | 10.2844 | 10.0449 | 9.8053 | 9.971 | 10.2348 | 10.4113 | 10.5278 | 0.84 | 11.3364 | 9.2659 | 10.3625 | 11.4918 | 12.1245 | 12.3084 | 12.3365 | 12.3381 | 12.3381 | 12.3381 | 12.3381 | 11.499 | 11.3218 | 11.1446 | 10.9675 | 10.7903 | 10.6131 | 10.8526 | 11.0392 | 11.1634 | 11.245 | 0.84 | 0 | 0 | 0 | 0 | 0 | 0 | 0 | 0 | 0 | 0 | 0 | 0 | 0 | 0 | 0 | 0 | 0 | 0 | 0 | 0 | 0 | 0.84 | 7.5266 | 5.0497 | 6.7426 | 7.6067 | 7.6305 | 7.1514 | 6.5908 | 6.0587 | 5.5538 | 5.1112 | 4.7239 | 2.6953 | 3.2645 | 3.8337 | 4.4029 | 4.9722 | 5.5414 | 6.0559 | 6.4971 | 6.8614 | 7.1469 | 0.84 | 0.31322 | 0.92297 | 0.6 | 0.26745 | 0.081132 | 0.026973 | 0.01869 | 0.018228 | 0.018227 | 0.018227 | 0.018227 | 0.26532 | 0.3175 | 0.36969 | 0.42187 | 0.47405 | 0.52623 | 0.4557 | 0.40073 | 0.36416 | 0.34012 | 0.84 | 0.04 | 0.04 | 0.04 | 0.04 | 0.04 | 0 | 0 | 0 | 0 | 0 | 0 | 0.04 | 0.04 | 0.04 | 0.04 | 0.04 | 0.04 | 0.04 | 0.04 | 0.04 | 0.04 | 0.84 | 0 | 0 | 0 | 0 | 0 | 0 | 0 | 0 | 0 | 0 | 0 | 0 | 0 | 0 | 0 | 0 | 0 | 0 | 0 | 0 | 0 | 0.84
Force Turn Condition | TRUE | [11 empty] | 0.88 | 0.87112 | 0.64848 | 0.7664 | 0.88783 | 0.95586 | 0.97564 | 0.97866 | 0.97883 | 0.97883 | 0.97883 | 0.97883 | 0.88861 | 0.86955 | 0.8505 | 0.83145 | 0.81239 | 0.79334 | 0.81909 | 0.83917 | 0.85252 | 0.8613 | 0.88 | 4080.2117 | 1332.6925 | 2803.7528 | 4281.4536 | 5080.6518 | 5298.7469 | 5329.4909 | 5331.0321 | 5331.0361 | 5331.036 | 5331.0357 | 1700.0609 | 2014.934 | 2314.4108 | 2598.4914 | 2867.1757 | 3120.4637 | 3469.7844 | 3705.5885 | 3862.2643 | 3965.1775 | 0.88 | 0.68291 | 1.4684 | 1.0434 | 0.62676 | 0.40948 | 0.35433 | 0.34737 | 0.34707 | 0.34707 | 0.34707 | 0.34707 | 2.0831 | 1.8406 | 1.6067 | 1.3816 | 1.1651 | 0.95725 | 0.84865 | 0.78455 | 0.742 | 0.71408 | 0.88 | 35.256 | 73.564 | 52.9047 | 32.4812 | 21.5952 | 18.7347 | 18.3541 | 18.3367 | 18.3367 | 18.3367 | 18.3367 | 103.8817 | 92.0807 | 80.7016 | 69.7445 | 59.2094 | 49.0963 | 43.5171 | 40.3279 | 38.2072 | 36.8138 | 0.88 | 35.256 | 73.564 | 52.9047 | 32.4812 | 21.5952 | 18.7347 | 18.3541 | 18.3367 | 18.3367 | 18.3367 | 18.3367 | 25 | 30 | 35 | 40 | 45 | 49.0963 | 43.5171 | 40.3279 | 38.2072 | 36.8138 | 0.88 | 7.4566 | 12.1793 | 8.4318 | 6.4478 | 5.2197 | 4.3845 | 3.7798 | 3.3216 | 2.9625 | 2.6735 | 2.4359 | 6.6986 | 6.6986 | 6.6986 | 6.6986 | 6.6986 | 6.6986 | 6.6986 | 6.6986 | 6.6986 | 6.6986 | 0.88 | 0.35373 | 1.2063 | 0.73588 | 0.29494 | 0.067222 | 0.0081675 | 0.00035652 | 7.0593e-07 | -8.0828e-08 | -1.5681e-08 | 1.048e-07 | 0.32438 | 0.39289 | 0.46139 | 0.5299 | 0.5984 | 0.65034 | 0.53076 | 0.46202 | 0.4166 | 0.38686 | 0.88 | 22.9588 | 73.564 | 46.1708 | 19.3884 | 5.5567 | 1.9697 | 1.4953 | 1.4737 | 1.4736 | 1.4736 | 1.4736 | 21.1766 | 25.3375 | 29.4984 | 33.6593 | 37.8202 | 40.9752 | 33.7117 | 29.5368 | 26.7777 | 24.9716 | 0.88 | 6.7998 | 12.7539 | 11.2383 | 5.8903 | 1.6584 | 0.23987 | 0.012146 | 2.7367e-05 | -3.5133e-06 | -7.5527e-07 | 5.5401e-06 | 6.2358 | 7.5527 | 8.8695 | 10.1864 | 11.5033 | 12.5018 | 10.203 | 8.8817 | 8.0085 | 7.4369 | 0.88 | 6.7998 | 12.7539 | 11.2383 | 5.8903 | 1.6584 | 0.23987 | 0.012146 | 2.7367e-05 | 3.5133e-06 | 7.5527e-07 | 5.5401e-06 | 6.2358 | 7.5527 | 8.8695 | 10.1864 | 11.5033 | 12.5018 | 10.203 | 8.8817 | 8.0085 | 7.4369 | 0.88 | 10.8018 | 8.0411 | 9.5034 | 11.0091 | 11.8527 | 12.0979 | 12.1354 | 12.1375 | 12.1375 | 12.1375 | 12.1375 | 11.0187 | 10.7825 | 10.5462 | 10.3099 | 10.0737 | 9.8374 | 10.1567 | 10.4056 | 10.5712 | 10.6801 | 0.88 | #N/A | #N/A | #N/A | #N/A | #N/A | #N/A | #N/A | #N/A | #N/A | #N/A | #N/A | 6 | 6 | 6 | #N/A | #N/A | #N/A | #N/A | #N/A | #N/A | #N/A | 0.88 | 0 | 0 | 0 | 0 | 0 | 0 | 1 | 1 | 1 | 1 | 1 | 0 | 0 | 0 | 0 | 0 | 0 | 0 | 0 | 0 | 0 | 0.88 | 0 | 0 | 0 | 0 | 0 | 0 | 0 | 0 | 0 | 0 | 0 | 0 | 0 | 0 | 0 | 0 | 0 | 0 | 0 | 0 | 0 | 0.88 | 14.9874 | 11.9561 | 14.7346 | 14.8529 | 13.2527 | 11.3748 | 9.8323 | 8.6415 | 7.7073 | 6.9554 | 6.3371 | 6.1217 | 7.4145 | 8.7073 | 10.0001 | 11.2929 | 12.5857 | 13.5547 | 14.1296 | 14.4963 | 14.7309 | 0.88 | #N/A | #N/A | #N/A | #N/A | #N/A | #N/A | #N/A | #N/A | #N/A | #N/A | #N/A | #N/A | #N/A | #N/A | #N/A | #N/A | #N/A | #N/A | #N/A | #N/A | #N/A | 0.88 | 10.8018 | 8.0411 | 9.5034 | 11.0091 | 11.8527 | 12.0979 | 12.1354 | 12.1375 | 12.1375 | 12.1375 | 12.1375 | 11.0187 | 10.7825 | 10.5462 | 10.3099 | 10.0737 | 9.8374 | 10.1567 | 10.4056 | 10.5712 | 10.6801 | 0.88 | 11.4357 | 9.3103 | 10.4608 | 11.5857 | 12.1666 | 12.3173 | 12.3372 | 12.3381 | 12.3381 | 12.3381 | 12.3381 | 11.5106 | 11.3358 | 11.1611 | 10.9863 | 10.8115 | 10.679 | 10.9841 | 11.1595 | 11.2753 | 11.3512 | 0.88 | 0 | 0 | 0 | 0 | 0 | 0 | 0 | 0 | 0 | 0 | 0 | 0 | 0 | 0 | 0 | 0 | 0 | 0 | 0 | 0 | 0 | 0.88 | 8.1315 | 5.5382 | 7.341 | 8.2056 | 8.1619 | 7.6066 | 6.9841 | 6.4044 | 5.8621 | 5.3894 | 4.9774 | 2.9452 | 3.5672 | 4.1891 | 4.8111 | 5.4331 | 6.0548 | 6.6063 | 7.0694 | 7.4477 | 7.7421 | 0.88 | 0.28397 | 0.90987 | 0.57106 | 0.2398 | 0.068728 | 0.024363 | 0.018495 | 0.018227 | 0.018227 | 0.018227 | 0.018227 | 0.26192 | 0.31339 | 0.36485 | 0.41631 | 0.46778 | 0.5068 | 0.41696 | 0.36533 | 0.3312 | 0.30886 | 0.88 | 0.04 | 0.04 | 0.04 | 0.04 | 0.04 | 0 | 0 | 0 | 0 | 0 | 0 | 0.04 | 0.04 | 0.04 | 0.04 | 0.04 | 0.04 | 0.04 | 0.04 | 0.04 | 0.04 | 0.88 | 0 | 0 | 0 | 0 | 0 | 0 | 0 | 0 | 0 | 0 | 0 | 0 | 0 | 0 | 0 | 0 | 0 | 0 | 0 | 0 | 0 | 0.88
Force to Turn (N) | 105.1047 | [11 empty] | 0.92 | 0.8818 | 0.65326 | 0.77697 | 0.89792 | 0.96039 | 0.97659 | 0.97873 | 0.97883 | 0.97883 | 0.97883 | 0.97883 | 0.88985 | 0.87106 | 0.85227 | 0.83347 | 0.81468 | 0.80043 | 0.83324 | 0.85209 | 0.86455 | 0.87271 | 0.92 | 4205.2052 | 1399.8005 | 2929.132 | 4398.8285 | 5130.2766 | 5308.3979 | 5330.1431 | 5331.0346 | 5331.036 | 5331.0361 | 5331.0359 | 1771.8016 | 2100.6583 | 2413.7118 | 2710.9622 | 2992.4094 | 3273.4656 | 3635.9827 | 3857.2774 | 4003.3432 | 4098.8557 | 0.92 | 0.64907 | 1.4469 | 1.009 | 0.59521 | 0.39704 | 0.35216 | 0.34724 | 0.34707 | 0.34707 | 0.34707 | 0.34707 | 2.0469 | 1.7975 | 1.5569 | 1.3252 | 1.1024 | 0.89537 | 0.80346 | 0.74335 | 0.70374 | 0.67786 | 0.92 | 33.5631 | 72.5117 | 51.2068 | 30.8959 | 20.9476 | 18.6156 | 18.3468 | 18.3367 | 18.3367 | 18.3367 | 18.3367 | 102.1048 | 89.9611 | 78.2509 | 66.974 | 56.1305 | 45.9896 | 41.2696 | 38.2748 | 36.297 | 35.0035 | 0.92 | 33.5631 | 72.5117 | 51.2068 | 30.8959 | 20.9476 | 18.6156 | 18.3468 | 18.3367 | 18.3367 | 18.3367 | 18.3367 | 25 | 30 | 35 | 40 | 45 | 45.9896 | 41.2696 | 38.2748 | 36.297 | 35.0035 | 0.92 | 7.4566 | 12.1793 | 8.4318 | 6.4478 | 5.2197 | 4.3845 | 3.7798 | 3.3216 | 2.9625 | 2.6735 | 2.4359 | 6.6986 | 6.6986 | 6.6986 | 6.6986 | 6.6986 | 6.6986 | 6.6986 | 6.6986 | 6.6986 | 6.6986 | 0.92 | 0.31783 | 1.182 | 0.69838 | 0.26151 | 0.05383 | 0.0057231 | 0.00020601 | 2.4996e-07 | -3.7036e-08 | -2.1945e-08 | 2.0634e-08 | 0.31992 | 0.38748 | 0.45504 | 0.52261 | 0.59017 | 0.58446 | 0.48227 | 0.41804 | 0.37586 | 0.34836 | 0.92 | 20.7788 | 72.5117 | 43.8927 | 17.3577 | 4.7433 | 1.8213 | 1.4862 | 1.4737 | 1.4736 | 1.4736 | 1.4736 | 20.9055 | 25.0092 | 29.1129 | 33.2165 | 37.3202 | 36.9735 | 30.7664 | 26.8653 | 24.3031 | 22.6332 | 0.92 | 6.1099 | 12.4969 | 10.6656 | 5.2226 | 1.328 | 0.16808 | 0.0070185 | 9.6903e-06 | -1.6098e-06 | -1.057e-06 | 1.0908e-06 | 6.15 | 7.4487 | 8.7475 | 10.0463 | 11.3451 | 11.2353 | 9.2708 | 8.0362 | 7.2253 | 6.6968 | 0.92 | 6.1099 | 12.4969 | 10.6656 | 5.2226 | 1.328 | 0.16808 | 0.0070185 | 9.6903e-06 | 1.6098e-06 | 1.057e-06 | 1.0908e-06 | 6.15 | 7.4487 | 8.7475 | 10.0463 | 11.3451 | 11.2353 | 9.2708 | 8.0362 | 7.2253 | 6.6968 | 0.92 | 10.9343 | 8.1004 | 9.6344 | 11.1343 | 11.9088 | 12.1097 | 12.1363 | 12.1375 | 12.1375 | 12.1375 | 12.1375 | 11.0341 | 10.8011 | 10.5681 | 10.3351 | 10.1021 | 9.9254 | 10.3321 | 10.5659 | 10.7205 | 10.8216 | 0.92 | #N/A | #N/A | #N/A | #N/A | #N/A | #N/A | #N/A | #N/A | #N/A | #N/A | #N/A | 6 | 6 | #N/A | #N/A | #N/A | #N/A | #N/A | #N/A | #N/A | #N/A | 0.92 | 0 | 0 | 0 | 0 | 0 | 0 | 1 | 1 | 1 | 1 | 1 | 0 | 0 | 0 | 0 | 0 | 0 | 0 | 0 | 0 | 0 | 0.92 | 0 | 0 | 0 | 0 | 0 | 0 | 0 | 0 | 0 | 0 | 0 | 0 | 0 | 0 | 0 | 0 | 0 | 0 | 0 | 0 | 0 | 0.92 | 15.2594 | 12.4663 | 15.1841 | 15.0885 | 13.319 | 11.3844 | 9.8328 | 8.6415 | 7.7073 | 6.9554 | 6.3371 | 6.3712 | 7.7166 | 9.0621 | 10.4076 | 11.7531 | 13.0858 | 13.9628 | 14.4848 | 14.8167 | 15.0284 | 0.92 | #N/A | #N/A | #N/A | #N/A | #N/A | #N/A | #N/A | #N/A | #N/A | #N/A | #N/A | #N/A | #N/A | #N/A | #N/A | #N/A | #N/A | #N/A | #N/A | #N/A | #N/A | 0.92 | 10.9343 | 8.1004 | 9.6344 | 11.1343 | 11.9088 | 12.1097 | 12.1363 | 12.1375 | 12.1375 | 12.1375 | 12.1375 | 11.0341 | 10.8011 | 10.5681 | 10.3351 | 10.1021 | 9.9254 | 10.3321 | 10.5659 | 10.7205 | 10.8216 | 0.92 | 11.5273 | 9.3545 | 10.5565 | 11.671 | 12.2008 | 12.3235 | 12.3376 | 12.3381 | 12.3381 | 12.3381 | 12.3381 | 11.522 | 11.3496 | 11.1773 | 11.0049 | 10.8326 | 10.8471 | 11.1078 | 11.2717 | 11.3793 | 11.4494 | 0.92 | 0 | 0 | 0 | 0 | 0 | 0 | 0 | 0 | 0 | 0 | 0 | 0 | 0 | 0 | 0 | 0 | 0 | 0 | 0 | 0 | 0 | 0.92 | 8.7468 | 6.0468 | 7.9569 | 8.8133 | 8.6958 | 8.0621 | 7.3774 | 6.7501 | 6.1704 | 5.6676 | 5.2309 | 3.2049 | 3.8818 | 4.5586 | 5.2354 | 5.9123 | 6.5872 | 7.1722 | 7.6552 | 8.0461 | 8.3486 | 0.92 | 0.257 | 0.89686 | 0.54289 | 0.21469 | 0.058667 | 0.022526 | 0.018381 | 0.018227 | 0.018227 | 0.018227 | 0.018227 | 0.25857 | 0.30933 | 0.36008 | 0.41084 | 0.46159 | 0.45731 | 0.38053 | 0.33228 | 0.30059 | 0.27994 | 0.92 | 0.04 | 0.04 | 0.04 | 0.04 | 0.04 | 0 | 0 | 0 | 0 | 0 | 0 | 0.04 | 0.04 | 0.04 | 0.04 | 0.04 | 0.04 | 0.04 | 0.04 | 0.04 | 0.04 | 0.92 | 0 | 0 | 0 | 0 | 0 | 0 | 0 | 0 | 0 | 0 | 0 | 0 | 0 | 0 | 0 | 0 | 0 | 0 | 0 | 0 | 0 | 0.92
Total Torque to Turn (Nm) | 5.3393 | [11 empty] | 0.96 | 0.89164 | 0.65801 | 0.78726 | 0.90709 | 0.96406 | 0.97726 | 0.97877 | 0.97883 | 0.97883 | 0.97883 | 0.97883 | 0.89107 | 0.87254 | 0.85401 | 0.83547 | 0.81694 | 0.81851 | 0.84654 | 0.86416 | 0.87573 | 0.88327 | 0.96 | 4320.2594 | 1466.521 | 3051.3056 | 4505.2799 | 5170.4397 | 5315.1797 | 5330.5201 | 5331.0356 | 5331.036 | 5331.036 | 5331.036 | 1842.7448 | 2185.4812 | 2512.0301 | 2822.3915 | 3116.5654 | 3462.3346 | 3792.1353 | 3998.7062 | 4134.1887 | 4222.4001 | 0.96 | 0.61797 | 1.4256 | 0.97539 | 0.56664 | 0.38699 | 0.35063 | 0.34717 | 0.34707 | 0.34707 | 0.34707 | 0.34707 | 2.0112 | 1.7548 | 1.5075 | 1.2693 | 1.0402 | 0.85085 | 0.76104 | 0.70499 | 0.66829 | 0.64442 | 0.96 | 32.0048 | 71.4655 | 49.5497 | 29.4586 | 20.4241 | 18.532 | 18.3425 | 18.3367 | 18.3367 | 18.3367 | 18.3367 | 100.347 | 87.863 | 75.8232 | 64.2275 | 53.076 | 43.6223 | 39.1566 | 36.3598 | 34.525 | 33.3302 | 0.96 | 32.0048 | 71.4655 | 49.5497 | 29.4586 | 20.4241 | 18.532 | 18.3425 | 18.3367 | 18.3367 | 18.3367 | 18.3367 | 25 | 30 | 35 | 40 | 45 | 43.6223 | 39.1566 | 36.3598 | 34.525 | 33.3302 | 0.96 | 7.4566 | 12.1793 | 8.4318 | 6.4478 | 5.2197 | 4.3845 | 3.7798 | 3.3216 | 2.9625 | 2.6735 | 2.4359 | 6.6986 | 6.6986 | 6.6986 | 6.6986 | 6.6986 | 6.6986 | 6.6986 | 6.6986 | 6.6986 | 6.6986 | 0.96 | 0.2849 | 1.1579 | 0.66194 | 0.23129 | 0.043016 | 0.0040071 | 0.00011903 | 8.778e-08 | -5.7229e-09 | -8.8965e-09 | -5.1365e-09 | 0.31552 | 0.38215 | 0.44878 | 0.51542 | 0.58205 | 0.53303 | 0.43691 | 0.37719 | 0.33821 | 0.31291 | 0.96 | 18.7785 | 71.4655 | 41.6798 | 15.5219 | 4.0864 | 1.717 | 1.4809 | 1.4736 | 1.4736 | 1.4736 | 1.4736 | 20.6382 | 24.6854 | 28.7326 | 32.7798 | 36.8271 | 33.8499 | 28.0112 | 24.3843 | 22.0165 | 20.4794 | 0.96 | 5.4768 | 12.2422 | 10.1091 | 4.619 | 1.0612 | 0.11768 | 0.004055 | 3.403e-06 | -2.4876e-07 | -4.285e-07 | -2.7154e-07 | 6.0654 | 7.3463 | 8.6272 | 9.9081 | 11.189 | 10.2468 | 8.3989 | 7.251 | 6.5016 | 6.0151 | 0.96 | 5.4768 | 12.2422 | 10.1091 | 4.619 | 1.0612 | 0.11768 | 0.004055 | 3.403e-06 | 2.4876e-07 | 4.285e-07 | 2.7154e-07 | 6.0654 | 7.3463 | 8.6272 | 9.9081 | 11.189 | 10.2468 | 8.3989 | 7.251 | 6.5016 | 6.0151 | 0.96 | 11.0564 | 8.1593 | 9.762 | 11.248 | 11.9544 | 12.118 | 12.1368 | 12.1375 | 12.1375 | 12.1375 | 12.1375 | 11.0493 | 10.8195 | 10.5897 | 10.3599 | 10.1301 | 10.1495 | 10.4971 | 10.7155 | 10.859 | 10.9525 | 0.96 | #N/A | #N/A | #N/A | #N/A | #N/A | #N/A | #N/A | #N/A | #N/A | #N/A | #N/A | 6 | 6 | #N/A | #N/A | #N/A | #N/A | #N/A | #N/A | #N/A | #N/A | 0.96 | 0 | 0 | 0 | 0 | 0 | 1 | 1 | 1 | 1 | 1 | 1 | 0 | 0 | 0 | 0 | 0 | 0 | 0 | 0 | 0 | 0 | 0.96 | 0 | 0 | 0 | 0 | 0 | 0 | 0 | 0 | 0 | 0 | 0 | 0 | 0 | 0 | 0 | 0 | 0 | 0 | 0 | 0 | 0 | 0.96 | 15.5038 | 12.9661 | 15.6107 | 15.2975 | 13.3722 | 11.3911 | 9.8331 | 8.6415 | 7.7073 | 6.9554 | 6.3371 | 6.6172 | 8.0146 | 9.412 | 10.8094 | 12.2069 | 13.5352 | 14.3336 | 14.8063 | 15.1057 | 15.2962 | 0.96 | #N/A | #N/A | #N/A | #N/A | #N/A | #N/A | #N/A | #N/A | #N/A | #N/A | #N/A | #N/A | #N/A | #N/A | #N/A | #N/A | #N/A | #N/A | #N/A | #N/A | #N/A | 0.96 | 11.0564 | 8.1593 | 9.762 | 11.248 | 11.9544 | 12.118 | 12.1368 | 12.1375 | 12.1375 | 12.1375 | 12.1375 | 11.0493 | 10.8195 | 10.5897 | 10.3599 | 10.1301 | 10.1495 | 10.4971 | 10.7155 | 10.859 | 10.9525 | 0.96 | 11.6113 | 9.3984 | 10.6495 | 11.7481 | 12.2284 | 12.3279 | 12.3378 | 12.3381 | 12.3381 | 12.3381 | 12.3381 | 11.5332 | 11.3632 | 11.1932 | 11.0232 | 10.8533 | 10.9783 | 11.2235 | 11.3759 | 11.4753 | 11.5399 | 0.96 | 0 | 0 | 0 | 0 | 0 | 0 | 0 | 0 | 0 | 0 | 0 | 0 | 0 | 0 | 0 | 0 | 0 | 0 | 0 | 0 | 0 | 0.96 | 9.3713 | 6.5753 | 8.5894 | 9.4289 | 9.2315 | 8.5178 | 7.7708 | 7.0957 | 6.4787 | 5.9458 | 5.4843 | 3.4745 | 4.2082 | 4.942 | 5.6757 | 6.4095 | 7.1368 | 7.7523 | 8.2533 | 8.6556 | 8.9652 | 0.96 | 0.23226 | 0.88392 | 0.51552 | 0.19198 | 0.050543 | 0.021237 | 0.018316 | 0.018227 | 0.018227 | 0.018227 | 0.018227 | 0.25526 | 0.30532 | 0.35538 | 0.40544 | 0.45549 | 0.41867 | 0.34646 | 0.3016 | 0.27231 | 0.2533 | 0.96 | 0.04 | 0.04 | 0.04 | 0.04 | 0 | 0 | 0 | 0 | 0 | 0 | 0 | 0.04 | 0.04 | 0.04 | 0.04 | 0.04 | 0.04 | 0.04 | 0.04 | 0.04 | 0.04 | 0.96 | 0 | 0 | 0 | 0 | 0 | 0 | 0 | 0 | 0 | 0 | 0 | 0 | 0 | 0 | 0 | 0 | 0 | 0 | 0 | 0 | 0 | 0.96
Estimated torque loss from rolling friction | 0.34784 | [11 empty] | 1 | 0.90068 | 0.66274 | 0.79725 | 0.91538 | 0.96703 | 0.97773 | 0.9788 | 0.97883 | 0.97883 | 0.97883 | 0.97883 | 0.89228 | 0.874 | 0.85572 | 0.83745 | 0.81917 | 0.83261 | 0.85898 | 0.87536 | 0.88605 | 0.893 | 1 | 4425.6931 | 1532.8346 | 3170.0824 | 4601.3697 | 5202.8129 | 5319.9375 | 5330.738 | 5331.0359 | 5331.036 | 5331.036 | 5331.0361 | 1912.8964 | 2269.4077 | 2609.3689 | 2932.7798 | 3239.6406 | 3628.6574 | 3938.0604 | 4129.8984 | 4254.9548 | 4336.0455 | 1 | 0.5895 | 1.4044 | 0.9427 | 0.5409 | 0.37891 | 0.34956 | 0.34713 | 0.34707 | 0.34707 | 0.34707 | 0.34707 | 1.9758 | 1.7125 | 1.4585 | 1.2139 | 0.97851 | 0.80545 | 0.72144 | 0.66945 | 0.63562 | 0.6137 | 1 | 30.5769 | 70.4258 | 47.9363 | 28.1616 | 20.0025 | 18.4733 | 18.3401 | 18.3367 | 18.3367 | 18.3367 | 18.3367 | 98.6083 | 85.7863 | 73.4185 | 61.5051 | 50.046 | 41.3687 | 37.181 | 34.5831 | 32.8893 | 31.791 | 1 | 30.5769 | 70.4258 | 47.9363 | 28.1616 | 20.0025 | 18.4733 | 18.3401 | 18.3367 | 18.3367 | 18.3367 | 18.3367 | 25 | 30 | 35 | 40 | 45 | 41.3687 | 37.181 | 34.5831 | 32.8893 | 31.791 | 1 | 0.5895 | 12.1793 | 8.4318 | 0.5409 | 5.2197 | 4.3845 | 3.7798 | 3.3216 | 2.9625 | 2.6735 | 2.4359 | 6.6986 | 6.6986 | 6.6986 | 6.6986 | 6.6986 | 6.6986 | 6.6986 | 6.6986 | 6.6986 | 6.6986 | 1 | 0.25481 | 1.134 | 0.62663 | 0.20408 | 0.034315 | 0.0028039 | 6.8762e-05 | 3.0581e-08 | 5.3954e-09 | 3.3144e-10 | -4.5457e-09 | 0.31118 | 0.37689 | 0.44261 | 0.50833 | 0.57404 | 0.4844 | 0.39469 | 0.33944 | 0.30358 | 0.28039 | 1 | 16.951 | 70.3531 | 39.5347 | 13.8696 | 3.5579 | 1.644 | 1.4778 | 1.4736 | 1.4736 | 1.4736 | 1.4736 | 20.3745 | 24.3661 | 28.3576 | 32.3492 | 36.3407 | 30.8959 | 25.447 | 22.0913 | 19.9131 | 18.5046 | 1 | 4.8984 | 11.9898 | 9.5698 | 4.0757 | 0.84656 | 0.08235 | 0.0023426 | 1.1856e-06 | 2.3452e-07 | 1.5964e-08 | -2.4031e-07 | 5.9819 | 7.2452 | 8.5085 | 9.7718 | 11.0351 | 9.3118 | 7.5873 | 6.5253 | 5.8359 | 5.3901 | 1 | 4.8984 | 11.9898 | 9.5698 | 4.0757 | 0.84656 | 0.08235 | 0.0023426 | 1.1856e-06 | 2.3452e-07 | 1.5964e-08 | 2.4031e-07 | 5.9819 | 7.2452 | 8.5085 | 9.7718 | 11.0351 | 9.3118 | 7.5873 | 6.5253 | 5.8359 | 5.3901 | 1 | 11.1684 | 8.2179 | 9.8859 | 11.3508 | 11.9912 | 12.1238 | 12.1371 | 12.1375 | 12.1375 | 12.1375 | 12.1375 | 11.0643 | 10.8376 | 10.611 | 10.3843 | 10.1577 | 10.3244 | 10.6514 | 10.8545 | 10.9871 | 11.0732 | 1 | #N/A | #N/A | #N/A | #N/A | #N/A | #N/A | #N/A | #N/A | #N/A | #N/A | #N/A | 6 | 6 | #N/A | #N/A | #N/A | #N/A | #N/A | #N/A | #N/A | #N/A | 1 | 0 | 0 | 0 | 0 | 0 | 1 | 1 | 1 | 1 | 1 | 1 | 0 | 0 | 0 | 0 | 0 | 0 | 0 | 0 | 0 | 0 | 1 | 0 | 0 | 0 | 0 | 0 | 0 | 0 | 0 | 0 | 0 | 0 | 0 | 0 | 0 | 0 | 0 | 0 | 0 | 0 | 0 | 0 | 1 | 15.7228 | 13.4558 | 16.0151 | 15.4822 | 13.4146 | 11.3958 | 9.8332 | 8.6415 | 7.7073 | 6.9554 | 6.3371 | 6.8598 | 8.3084 | 9.7571 | 11.2058 | 12.6544 | 13.9451 | 14.6696 | 15.0963 | 15.3657 | 15.5369 | 1 | #N/A | #N/A | #N/A | #N/A | #N/A | #N/A | #N/A | #N/A | #N/A | #N/A | #N/A | #N/A | #N/A | #N/A | #N/A | #N/A | #N/A | #N/A | #N/A | #N/A | #N/A | 1 | 11.1684 | 8.2179 | 9.8859 | 11.3508 | 11.9912 | 12.1238 | 12.1371 | 12.1375 | 12.1375 | 12.1375 | 12.1375 | 11.0643 | 10.8376 | 10.611 | 10.3843 | 10.1577 | 10.3244 | 10.6514 | 10.8545 | 10.9871 | 11.0732 | 1 | 11.6881 | 9.4452 | 10.7395 | 11.8175 | 12.2506 | 12.331 | 12.3379 | 12.3381 | 12.3381 | 12.3381 | 12.3381 | 11.5443 | 11.3766 | 11.209 | 11.0413 | 10.8737 | 11.1024 | 11.3312 | 11.4722 | 11.5636 | 11.6228 | 1 | 1 | 0 | 0 | 1 | 0 | 0 | 0 | 0 | 0 | 0 | 0 | 0 | 0 | 0 | 0 | 0 | 0 | 0 | 0 | 0 | 0 | 1 | 10.0042 | 7.1231 | 9.2377 | 10.0514 | 9.7688 | 8.9737 | 8.1641 | 7.4414 | 6.787 | 6.224 | 5.7378 | 3.7537 | 4.5464 | 5.3391 | 6.1318 | 6.9245 | 7.7021 | 8.3451 | 8.8623 | 9.2749 | 9.591 | 1 | 0.20966 | 0.87016 | 0.48898 | 0.17155 | 0.044006 | 0.020333 | 0.018278 | 0.018227 | 0.018227 | 0.018227 | 0.018227 | 0.252 | 0.30137 | 0.35074 | 0.40011 | 0.44948 | 0.38214 | 0.31474 | 0.27324 | 0.24629 | 0.22887 | 1 | 0.04 | 0.04 | 0.04 | 0.04 | 0 | 0 | 0 | 0 | 0 | 0 | 0 | 0.04 | 0.04 | 0.04 | 0.04 | 0.04 | 0.04 | 0.04 | 0.04 | 0.04 | 0.04 | 1 | 0 | 0 | 0 | 0 | 0 | 0 | 0 | 0 | 0 | 0 | 0 | 0 | 0 | 0 | 0 | 0 | 0 | 0 | 0 | 0 | 0 | 1
Weight * CoF (N) | 800.64 | [11 empty] | 1.04 | 0.51358 | 0.66776 | 0.80694 | 0.52829 | 0.96942 | 0.97806 | 0.97881 | 0.97883 | 0.97883 | 0.97883 | 0.97883 | 0.89347 | 0.87544 | 0.85742 | 0.83939 | 0.82136 | 0.84595 | 0.87056 | 0.88572 | 0.89555 | 0.90191 | 1.04 | 2555.0501 | 1599.5017 | 3285.2942 | 2683.5119 | 5228.8193 | 5323.2715 | 5330.8639 | 5331.036 | 5331.036 | 5331.0361 | 5331.0361 | 1982.2622 | 2352.4427 | 2705.7313 | 3042.128 | 3361.6329 | 3785.2734 | 4073.7223 | 4251.0041 | 4365.9051 | 4440.1235 | 1.04 | 0 | 1.3841 | 0.91097 | 0 | 0.37243 | 0.34882 | 0.34711 | 0.34707 | 0.34707 | 0.34707 | 0.34707 | 1.9408 | 1.6707 | 1.4101 | 1.1589 | 0.91733 | 0.7629 | 0.68466 | 0.63668 | 0.60564 | 0.58561 | 1.04 | 7.1744 | 69.4198 | 46.3692 | 6.6914 | 19.6641 | 18.4323 | 18.3386 | 18.3367 | 18.3367 | 18.3367 | 18.3367 | 96.8885 | 83.7308 | 71.0369 | 58.8069 | 47.0408 | 39.2495 | 35.3439 | 32.9428 | 31.3866 | 30.3815 | 1.04 | 7.1744 | 69.4198 | 46.3692 | 6.6914 | 19.6641 | 18.4323 | 18.3386 | 18.3367 | 18.3367 | 18.3367 | 18.3367 | 25 | 30 | 35 | 40 | 45 | 39.2495 | 35.3439 | 32.9428 | 31.3866 | 30.3815 | 1.04 | 0 | 12.1793 | 8.4318 | 0 | 0.37243 | 4.3845 | 3.7798 | 3.3216 | 2.9625 | 2.6735 | 2.4359 | 6.6986 | 6.6986 | 6.6986 | 6.6986 | 6.6986 | 6.6986 | 6.6986 | 6.6986 | 6.6986 | 0.58561 | 1.04 | -0.56478 | 1.1109 | 0.59247 | -0.57963 | 0.027336 | 0.0019613 | 3.9722e-05 | 1.0571e-08 | 4.556e-09 | 2.3954e-09 | -7.4763e-10 | 0.3069 | 0.37171 | 0.43652 | 0.50133 | 0.56614 | 0.4389 | 0.35559 | 0.30471 | 0.27187 | 0.2507 | 1.04 | 7.1744 | 68.9465 | 37.4598 | 6.6914 | 3.134 | 1.5928 | 1.4761 | 1.4736 | 1.4736 | 1.4736 | 1.4736 | 20.1145 | 24.0511 | 27.9878 | 31.9244 | 35.861 | 28.1321 | 23.0722 | 19.9818 | 17.9867 | 16.7013 | 1.04 | -10.8571 | 11.7449 | 9.0481 | -11.5758 | 0.67439 | 0.057601 | 0.0013533 | 4.0982e-07 | 1.9803e-07 | 1.1537e-07 | -3.9523e-08 | 5.8996 | 7.1455 | 8.3914 | 9.6373 | 10.8832 | 8.4371 | 6.8357 | 5.8576 | 5.2262 | 4.8194 | 1.04 | 10.8571 | 11.7449 | 9.0481 | 11.5758 | 0.67439 | 0.057601 | 0.0013533 | 4.0982e-07 | 1.9803e-07 | 1.1537e-07 | 3.9523e-08 | 5.8996 | 7.1455 | 8.3914 | 9.6373 | 10.8832 | 8.4371 | 6.8357 | 5.8576 | 5.2262 | 4.8194 | 1.04 | 6.3684 | 8.2802 | 10.0061 | 6.5508 | 12.0208 | 12.1279 | 12.1372 | 12.1375 | 12.1375 | 12.1375 | 12.1375 | 11.079 | 10.8555 | 10.632 | 10.4084 | 10.1849 | 10.4898 | 10.795 | 10.9829 | 11.1049 | 11.1837 | 1.04 | #N/A | #N/A | #N/A | #N/A | #N/A | #N/A | #N/A | #N/A | #N/A | #N/A | #N/A | 6 | 6 | #N/A | #N/A | #N/A | #N/A | #N/A | #N/A | #N/A | #N/A | 1.04 | 0 | 0 | 0 | 0 | 0 | 1 | 1 | 1 | 1 | 1 | 1 | 0 | 0 | 0 | 0 | 0 | 0 | 0 | 0 | 0 | 0 | 1.04 | 0 | 0 | 0 | 0 | 0 | 0 | 0 | 0 | 0 | 0 | 0 | 0 | 0 | 0 | 0 | 0 | 0 | 0 | 0 | 0 | 0 | 1.04 | 15.9188 | 13.9354 | 16.3979 | 15.6452 | 13.4485 | 11.3991 | 9.8333 | 8.6415 | 7.7073 | 6.9554 | 6.3371 | 7.099 | 8.5982 | 10.0974 | 11.5966 | 13.0958 | 14.3176 | 14.9731 | 15.3573 | 15.5992 | 15.7525 | 1.04 | #N/A | #N/A | #N/A | #N/A | #N/A | #N/A | #N/A | #N/A | #N/A | #N/A | #N/A | #N/A | #N/A | #N/A | #N/A | #N/A | #N/A | #N/A | #N/A | #N/A | #N/A | 1.04 | 6.3684 | 8.2802 | 10.0061 | 6.5508 | 12.0208 | 12.1279 | 12.1372 | 12.1375 | 12.1375 | 12.1375 | 12.1375 | 11.079 | 10.8555 | 10.632 | 10.4084 | 10.1849 | 10.4898 | 10.795 | 10.9829 | 11.1049 | 11.1837 | 1.04 | 12.0987 | 9.5042 | 10.8267 | 12.119 | 12.2684 | 12.3331 | 12.338 | 12.3381 | 12.3381 | 12.3381 | 12.3381 | 11.5552 | 11.3899 | 11.2245 | 11.0592 | 10.8938 | 11.2185 | 11.431 | 11.5608 | 11.6446 | 11.6985 | 1.04 | 1 | 0 | 0 | 1 | 1 | 0 | 0 | 0 | 0 | 0 | 0 | 0 | 0 | 0 | 0 | 0 | 0 | 0 | 0 | 0 | 1 | 1.04 | 10.6322 | 7.6899 | 9.9008 | 10.668 | 10.3072 | 9.4297 | 8.5574 | 7.787 | 7.0953 | 6.5022 | 5.9913 | 4.0423 | 4.896 | 5.7497 | 6.6034 | 7.457 | 8.2815 | 8.9495 | 9.4813 | 9.903 | 10.225 | 1.04 | 0.088737 | 0.85276 | 0.46332 | 0.082762 | 0.038763 | 0.0197 | 0.018257 | 0.018227 | 0.018227 | 0.018227 | 0.018227 | 0.24879 | 0.29748 | 0.34617 | 0.39486 | 0.44355 | 0.34795 | 0.28537 | 0.24714 | 0.22247 | 0.20657 | 1.04 | 0 | 0.04 | 0.04 | 0 | 0 | 0 | 0 | 0 | 0 | 0 | 0 | 0.04 | 0.04 | 0.04 | 0.04 | 0.04 | 0.04 | 0.04 | 0.04 | 0.04 | 0.04 | 1.04 | 0 | 0 | 0 | 0 | 0 | 0 | 0 | 0 | 0 | 0 | 0 | 0 | 0 | 0 | 0 | 0 | 0 | 0 | 0 | 0 | 0 | 1.04
Max torque @ wheel (Nm) | 40.6725 | [11 empty] | 1.08 | 0.12648 | 0.67411 | 0.81631 | 0.14119 | 0.58232 | 0.97829 | 0.97882 | 0.97883 | 0.97883 | 0.97883 | 0.97883 | 0.89464 | 0.87687 | 0.85909 | 0.84131 | 0.82353 | 0.85844 | 0.88129 | 0.89524 | 0.90425 | 0.51482 | 1.08 | 612.0875 | 1669.1532 | 3396.797 | 695.9752 | 3147.2031 | 5325.6058 | 5330.9366 | 5331.036 | 5331.0361 | 5331.0361 | 5331.0361 | 2050.8482 | 2434.5911 | 2801.1208 | 3150.4373 | 3482.5405 | 3931.6642 | 4199.2174 | 4362.2834 | 4467.3949 | 2565.4634 | 1.08 | 0 | 1.3666 | 0.88024 | 0 | 0 | 0.34829 | 0.34709 | 0.34707 | 0.34707 | 0.34707 | 0.34707 | 1.9062 | 1.6293 | 1.362 | 1.1045 | 0.85666 | 0.72317 | 0.65069 | 0.60662 | 0.57825 | 0 | 1.08 | 2.494 | 68.5328 | 44.8508 | 2.3973 | 4.9919 | 18.4035 | 18.3378 | 18.3367 | 18.3367 | 18.3367 | 18.3367 | 95.1875 | 81.6964 | 68.6782 | 56.1329 | 44.0604 | 37.2676 | 33.6442 | 31.4357 | 30.0122 | 7.1354 | 1.08 | 2.494 | 68.5328 | 44.8508 | 2.3973 | 4.9919 | 18.4035 | 18.3378 | 18.3367 | 18.3367 | 18.3367 | 18.3367 | 25 | 30 | 35 | 40 | 44.0604 | 37.2676 | 33.6442 | 31.4357 | 30.0122 | 7.1354 | 1.08 | 0 | 12.1793 | 0.88024 | 0 | 0 | 4.3845 | 3.7798 | 3.3216 | 2.9625 | 2.6735 | 2.4359 | 6.6986 | 6.6986 | 6.6986 | 6.6986 | 6.6986 | 6.6986 | 6.6986 | 0.60662 | 0.57825 | 0 | 1.08 | -0.64279 | 1.09 | 0.55949 | -0.64972 | -0.62938 | 0.0013715 | 2.2946e-05 | 3.6259e-09 | 1.9848e-09 | 1.0312e-09 | 7.9891e-10 | 0.30268 | 0.3666 | 0.43052 | 0.49444 | 0.54114 | 0.39654 | 0.31955 | 0.2729 | 0.24294 | -0.56597 | 1.08 | 2.494 | 67.6783 | 35.4571 | 2.3973 | 4.9919 | 1.5569 | 1.475 | 1.4736 | 1.4736 | 1.4736 | 1.4736 | 19.8581 | 23.7405 | 27.623 | 31.5055 | 34.3421 | 25.5592 | 20.883 | 18.0495 | 16.2296 | 7.1354 | 1.08 | -12.3567 | 11.5242 | 8.5446 | -12.9755 | -15.5268 | 0.040279 | 0.00078172 | 1.4057e-07 | 8.6273e-08 | 4.9668e-08 | 4.2234e-08 | 5.8185 | 7.0472 | 8.276 | 9.5048 | 10.4025 | 7.6228 | 6.1429 | 5.2461 | 4.6701 | -10.88 | 1.08 | 12.3567 | 11.5242 | 8.5446 | 12.9755 | 15.5268 | 0.040279 | 0.00078172 | 1.4057e-07 | 8.6273e-08 | 4.9668e-08 | 4.2234e-08 | 5.8185 | 7.0472 | 8.276 | 9.5048 | 10.4025 | 7.6228 | 6.1429 | 5.2461 | 4.6701 | 10.88 | 1.08 | 1.5684 | 8.359 | 10.1223 | 1.7508 | 7.2208 | 12.1308 | 12.1373 | 12.1375 | 12.1375 | 12.1375 | 12.1375 | 11.0936 | 10.8731 | 10.6527 | 10.4322 | 10.2118 | 10.6446 | 10.928 | 11.101 | 11.2127 | 6.3837 | 1.08 | #N/A | #N/A | #N/A | #N/A | #N/A | #N/A | #N/A | #N/A | #N/A | #N/A | #N/A | 6 | 6 | #N/A | #N/A | #N/A | #N/A | #N/A | #N/A | #N/A | #N/A | 1.08 | 0 | 0 | 0 | 0 | 0 | 1 | 1 | 1 | 1 | 1 | 1 | 0 | 0 | 0 | 0 | 0 | 0 | 0 | 0 | 0 | 0 | 1.08 | 0 | 0 | 0 | 0 | 0 | 0 | 0 | 0 | 0 | 0 | 0 | 0 | 0 | 0 | 0 | 0 | 0 | 0 | 0 | 0 | 0 | 1.08 | 15.4845 | 14.4052 | 16.7598 | 15.1822 | 13.4754 | 11.4014 | 9.8334 | 8.6415 | 7.7073 | 6.9554 | 6.3371 | 7.335 | 8.8841 | 10.4331 | 11.9821 | 13.5312 | 14.6551 | 15.2465 | 15.5916 | 15.8082 | 15.9452 | 1.08 | #N/A | #N/A | #N/A | #N/A | #N/A | #N/A | #N/A | #N/A | #N/A | #N/A | #N/A | #N/A | #N/A | #N/A | #N/A | #N/A | #N/A | #N/A | #N/A | #N/A | #N/A | 1.08 | 1.5684 | 8.359 | 10.1223 | 1.7508 | 7.2208 | 12.1308 | 12.1373 | 12.1375 | 12.1375 | 12.1375 | 12.1375 | 11.0936 | 10.8731 | 10.6527 | 10.4322 | 10.2118 | 10.6446 | 10.928 | 11.101 | 11.2127 | 6.3837 | 1.08 | 12.2953 | 9.5575 | 10.9108 | 12.2993 | 12.1903 | 12.3346 | 12.338 | 12.3381 | 12.3381 | 12.3381 | 12.3381 | 11.566 | 11.4029 | 11.2398 | 11.0768 | 10.9576 | 11.3265 | 11.5229 | 11.6419 | 11.7184 | 12.1003 | 1.08 | 1 | 0 | 1 | 1 | 1 | 0 | 0 | 0 | 0 | 0 | 0 | 0 | 0 | 0 | 0 | 0 | 0 | 0 | 1 | 1 | 1 | 1.08 | 11.2417 | 8.2754 | 10.5781 | 11.2649 | 10.8338 | 9.8858 | 8.9508 | 8.1327 | 7.4036 | 6.7805 | 6.2448 | 4.3404 | 5.257 | 6.1736 | 7.0903 | 8.0066 | 8.8738 | 9.5643 | 10.1092 | 10.5391 | 10.8541 | 1.08 | 0.030846 | 0.83708 | 0.43855 | 0.029652 | 0.061742 | 0.019257 | 0.018244 | 0.018227 | 0.018227 | 0.018227 | 0.018227 | 0.24561 | 0.29363 | 0.34165 | 0.38968 | 0.42476 | 0.31613 | 0.25829 | 0.22324 | 0.20074 | 0.088254 | 1.08 | 0 | 0.04 | 0.04 | 0 | 0 | 0 | 0 | 0 | 0 | 0 | 0 | 0.04 | 0.04 | 0.04 | 0.04 | 0.04 | 0.04 | 0.04 | 0.04 | 0.04 | 0 | 1.08 | 0.04 | 0 | 0 | 0.04 | 0 | 0 | 0 | 0 | 0 | 0 | 0 | 0 | 0 | 0 | 0 | 0 | 0 | 0 | 0 | 0 | 0 | 1.08
[13 empty] | 1.12 | 0 | 0.67984 | 0.42921 | 0 | 0.19522 | 0.97845 | 0.97882 | 0.97883 | 0.97883 | 0.97883 | 0.97883 | 0.8958 | 0.87827 | 0.86073 | 0.8432 | 0.83039 | 0.87006 | 0.89117 | 0.50815 | 0.51716 | 0.12772 | 1.12 | 0 | 1737.2012 | 1822.4487 | 0 | 1006.4701 | 5327.2392 | 5330.9786 | 5331.0361 | 5331.0361 | 5331.0361 | 5331.0361 | 2118.6603 | 2515.8584 | 2895.5414 | 3257.7093 | 3619.5338 | 4067.7905 | 4314.7598 | 2509.3883 | 2585.1651 | 619.0947 | 1.12 | 0 | 1.3479 | 0 | 0 | 0 | 0.34793 | 0.34709 | 0.34707 | 0.34707 | 0.34707 | 0.34707 | 1.872 | 1.5883 | 1.3145 | 1.0506 | 0.80298 | 0.68627 | 0.61945 | 0 | 0 | 0 | 1.12 | 1.5579 | 67.6211 | 10.0292 | 1.5385 | 2.0574 | 18.3834 | 18.3373 | 18.3367 | 18.3367 | 18.3367 | 18.3367 | 93.5053 | 79.6832 | 66.3424 | 53.483 | 41.3596 | 35.4242 | 32.0793 | 7.3462 | 7.0615 | 2.4861 | 1.12 | 1.5579 | 67.6211 | 10.0292 | 1.5385 | 2.0574 | 18.3834 | 18.3373 | 18.3367 | 18.3367 | 18.3367 | 18.3367 | 25 | 30 | 35 | 40 | 41.3596 | 35.4242 | 32.0793 | 7.3462 | 7.0615 | 2.4861 | 1.12 | 0 | 12.1793 | 0 | 0 | 0 | 0.34793 | 3.7798 | 3.3216 | 2.9625 | 2.6735 | 2.4359 | 6.6986 | 6.6986 | 6.6986 | 6.6986 | 6.6986 | 6.6986 | 0.61945 | 0 | 0 | 0 | 1.12 | -0.6511 | 1.0687 | -0.47073 | -0.65581 | -0.6689 | 0.00095883 | 1.3254e-05 | 1.234e-09 | 6.0878e-10 | 1.8976e-10 | 4.308e-10 | 0.29851 | 0.36155 | 0.42459 | 0.48763 | 0.48419 | 0.3573 | 0.28647 | -0.55954 | -0.56822 | -0.64339 | 1.12 | 1.5579 | 66.388 | 10.0292 | 1.5385 | 2.0574 | 1.5319 | 1.4744 | 1.4736 | 1.4736 | 1.4736 | 1.4736 | 19.6051 | 23.4342 | 27.2633 | 31.0923 | 30.8834 | 23.1759 | 18.874 | 7.3462 | 7.0615 | 2.4861 | 1.12 | -12.5165 | 11.2996 | -7.189 | -13.0972 | -16.5018 | 0.02816 | 0.00045156 | 4.7838e-08 | 2.6461e-08 | 9.1401e-09 | 2.2774e-08 | 5.7384 | 6.9503 | 8.1621 | 9.374 | 9.3079 | 6.8685 | 5.507 | -10.7562 | -10.9231 | -12.3682 | 1.12 | 12.5165 | 11.2996 | 7.189 | 13.0972 | 16.5018 | 0.02816 | 0.00045156 | 4.7838e-08 | 2.6461e-08 | 9.1401e-09 | 2.2774e-08 | 5.7384 | 6.9503 | 8.1621 | 9.374 | 9.3079 | 6.8685 | 5.507 | 10.7562 | 10.9231 | 12.3682 | 1.12 | 0 | 8.43 | 5.3223 | 0 | 2.4208 | 12.1328 | 12.1374 | 12.1375 | 12.1375 | 12.1375 | 12.1375 | 11.1079 | 10.8905 | 10.6731 | 10.4557 | 10.2968 | 10.7887 | 11.0505 | 6.301 | 6.4127 | 1.5837 | 1.12 | #N/A | #N/A | #N/A | #N/A | #N/A | #N/A | #N/A | #N/A | #N/A | #N/A | #N/A | 6 | #N/A | #N/A | #N/A | #N/A | #N/A | #N/A | #N/A | #N/A | #N/A | 1.12 | 0 | 0 | 0 | 0 | 0 | 1 | 1 | 1 | 1 | 1 | 1 | 0 | 0 | 0 | 0 | 0 | 0 | 0 | 0 | 0 | 0 | 1.12 | 0 | 0 | 0 | 0 | 0 | 0 | 0 | 0 | 0 | 0 | 0 | 0 | 0 | 0 | 0 | 0 | 0 | 0 | 0 | 0 | 0 | 1.12 | 14.9902 | 14.8662 | 17.1016 | 14.6632 | 12.8544 | 11.4031 | 9.8334 | 8.6415 | 7.7073 | 6.9554 | 6.3371 | 7.5678 | 9.166 | 10.7641 | 12.3623 | 13.9473 | 14.96 | 15.4922 | 15.8015 | 15.995 | 15.51 | 1.12 | #N/A | #N/A | #N/A | #N/A | #N/A | #N/A | #N/A | #N/A | #N/A | #N/A | #N/A | #N/A | #N/A | #N/A | #N/A | #N/A | #N/A | #N/A | #N/A | #N/A | #N/A | 1.12 | 0 | 8.43 | 5.3223 | 0 | 2.4208 | 12.1328 | 12.1374 | 12.1375 | 12.1375 | 12.1375 | 12.1375 | 11.1079 | 10.8905 | 10.6731 | 10.4557 | 10.2968 | 10.7887 | 11.0505 | 6.301 | 6.4127 | 1.5837 | 1.12 | 12.3346 | 9.6117 | 11.9788 | 12.3354 | 12.3136 | 12.3357 | 12.3381 | 12.3381 | 12.3381 | 12.3381 | 12.3381 | 11.5766 | 11.4158 | 11.2549 | 11.0941 | 11.1029 | 11.4266 | 11.6073 | 12.0915 | 12.1034 | 12.2956 | 1.12 | 1 | 0 | 1 | 1 | 1 | 1 | 0 | 0 | 0 | 0 | 0 | 0 | 0 | 0 | 0 | 0 | 0 | 1 | 1 | 1 | 1 | 1.12 | 11.8313 | 8.879 | 11.2564 | 11.8409 | 11.3348 | 10.342 | 9.3441 | 8.4784 | 7.7119 | 7.0587 | 6.4983 | 4.6477 | 5.6292 | 6.6107 | 7.5922 | 8.5719 | 9.4777 | 10.1884 | 10.7326 | 11.1701 | 11.4646 | 1.12 | 0.019268 | 0.82112 | 0.12405 | 0.019029 | 0.025447 | 0.018947 | 0.018237 | 0.018227 | 0.018227 | 0.018227 | 0.018227 | 0.24249 | 0.28985 | 0.33721 | 0.38456 | 0.38198 | 0.28665 | 0.23344 | 0.090861 | 0.08734 | 0.03075 | 1.12 | 0 | 0.04 | 0 | 0 | 0 | 0 | 0 | 0 | 0 | 0 | 0 | 0.04 | 0.04 | 0.04 | 0.04 | 0.04 | 0.04 | 0.04 | 0 | 0 | 0 | 1.12 | 0.04 | 0 | 0 | 0.04 | 0.04 | 0 | 0 | 0 | 0 | 0 | 0 | 0 | 0 | 0 | 0 | 0 | 0 | 0 | 0 | 0 | 0.04 | 1.12
Deceleration Mode` | Brake | [11 empty] | 1.16 | 0 | 0.68567 | 0.042117 | 0 | 0 | 0.59136 | 0.97883 | 0.97883 | 0.97883 | 0.97883 | 0.97883 | 0.89694 | 0.87965 | 0.86236 | 0.84507 | 0.84601 | 0.88082 | 0.50408 | 0.12105 | 0.13006 | 0 | 1.16 | 0 | 1805.3612 | 175.8228 | 0 | 0 | 3219.9873 | 5331.0029 | 5331.0361 | 5331.0361 | 5331.0361 | 5331.0361 | 2185.7044 | 2596.2496 | 2988.9968 | 3363.9458 | 3786.0571 | 4193.7429 | 2475.2703 | 581.5058 | 632.3851 | 0 | 1.16 | 0 | 1.3294 | 0 | 0 | 0 | 0 | 0.34708 | 0.34707 | 0.34707 | 0.34707 | 0.34707 | 1.8381 | 1.5478 | 1.2674 | 0.99713 | 0.76265 | 0.65217 | 0 | 0 | 0 | 0 | 1.16 | 1.3706 | 66.7155 | 3.0649 | 1.3668 | 1.4706 | 4.7358 | 18.3371 | 18.3367 | 18.3367 | 18.3367 | 18.3367 | 91.8415 | 77.6909 | 64.0295 | 50.8574 | 39.2379 | 33.7184 | 7.4749 | 2.5283 | 2.4714 | 1.5563 | 1.16 | 1.3706 | 66.7155 | 3.0649 | 1.3668 | 1.4706 | 4.7358 | 18.3371 | 18.3367 | 18.3367 | 18.3367 | 18.3367 | 25 | 30 | 35 | 40 | 39.2379 | 33.7184 | 7.4749 | 2.5283 | 2.4714 | 1.5563 | 1.16 | 0 | 12.1793 | 0 | 0 | 0 | 0 | 3.7798 | 3.3216 | 2.9625 | 2.6735 | 2.4359 | 6.6986 | 6.6986 | 6.6986 | 6.6986 | 6.6986 | 0.65217 | 0 | 0 | 0 | 0 | 1.16 | -0.64558 | 1.0477 | -0.59428 | -0.64922 | -0.6645 | -0.63639 | 7.6563e-06 | 4.1657e-10 | 1.1856e-10 | -3.169e-11 | 4.457e-11 | 0.29441 | 0.35658 | 0.41875 | 0.48092 | 0.43865 | 0.32112 | -0.55559 | -0.64014 | -0.64452 | -0.65158 | 1.16 | 1.3706 | 65.1098 | 3.0649 | 1.3668 | 1.4706 | 4.7358 | 1.4741 | 1.4736 | 1.4736 | 1.4736 | 1.4736 | 19.3557 | 23.1321 | 26.9085 | 30.6849 | 28.117 | 20.9784 | 7.4749 | 2.5283 | 2.4714 | 1.5563 | 1.16 | -12.4102 | 11.0771 | -9.0758 | -12.9656 | -16.3932 | -18.6902 | 0.00026084 | 1.6149e-08 | 5.1535e-09 | -1.5263e-09 | 2.3562e-09 | 5.6595 | 6.8547 | 8.0499 | 9.245 | 8.4323 | 6.173 | -10.6803 | -12.3056 | -12.39 | -12.5257 | 1.16 | 12.4102 | 11.0771 | 9.0758 | 12.9656 | 16.3932 | 18.6902 | 0.00026084 | 1.6149e-08 | 5.1535e-09 | 1.5263e-09 | 2.3562e-09 | 5.6595 | 6.8547 | 8.0499 | 9.245 | 8.4323 | 6.173 | 10.6803 | 12.3056 | 12.39 | 12.5257 | 1.16 | 0 | 8.5023 | 0.52225 | 0 | 0 | 7.3328 | 12.1374 | 12.1375 | 12.1375 | 12.1375 | 12.1375 | 11.1221 | 10.9077 | 10.6933 | 10.4788 | 10.4905 | 10.9222 | 6.2505 | 1.501 | 1.6127 | 0 | 1.16 | #N/A | #N/A | #N/A | #N/A | #N/A | #N/A | #N/A | #N/A | #N/A | #N/A | #N/A | 6 | #N/A | #N/A | #N/A | #N/A | #N/A | #N/A | #N/A | #N/A | #N/A | 1.16 | 0 | 0 | 0 | 0 | 0 | 0 | 1 | 1 | 1 | 1 | 1 | 0 | 0 | 0 | 0 | 0 | 0 | 0 | 0 | 0 | 0 | 1.16 | 0 | 0 | 0 | 0 | 0 | 0 | 0 | 0 | 0 | 0 | 0 | 0 | 0 | 0 | 0 | 0 | 0 | 0 | 0 | 0 | 0 | 1.16 | 14.4896 | 15.3182 | 16.814 | 14.1393 | 12.1943 | 11.4042 | 9.8334 | 8.6415 | 7.7073 | 6.9554 | 6.3371 | 7.7973 | 9.444 | 11.0906 | 12.7373 | 14.3196 | 15.2347 | 15.7125 | 15.3712 | 15.5581 | 15.0153 | 1.16 | #N/A | #N/A | #N/A | #N/A | #N/A | #N/A | #N/A | #N/A | #N/A | #N/A | #N/A | #N/A | #N/A | #N/A | #N/A | #N/A | #N/A | #N/A | #N/A | #N/A | #N/A | 1.16 | 0 | 8.5023 | 0.52225 | 0 | 0 | 7.3328 | 12.1374 | 12.1375 | 12.1375 | 12.1375 | 12.1375 | 11.1221 | 10.9077 | 10.6933 | 10.4788 | 10.4905 | 10.9222 | 6.2505 | 1.501 | 1.6127 | 0 | 1.16 | 12.3424 | 9.6654 | 12.2713 | 12.3426 | 12.3382 | 12.2011 | 12.3381 | 12.3381 | 12.3381 | 12.3381 | 12.3381 | 11.5871 | 11.4285 | 11.2698 | 11.1112 | 11.2191 | 11.5189 | 12.0861 | 12.2938 | 12.2962 | 12.3346 | 1.16 | 1 | 0 | 1 | 1 | 1 | 1 | 0 | 0 | 0 | 0 | 0 | 0 | 0 | 0 | 0 | 0 | 1 | 1 | 1 | 1 | 1 | 1.16 | 12.401 | 9.5006 | 11.9217 | 12.3961 | 11.8095 | 10.7832 | 9.7374 | 8.824 | 8.0202 | 7.3369 | 6.7518 | 4.9641 | 6.0125 | 7.0608 | 8.1091 | 9.1515 | 10.092 | 10.8083 | 11.3376 | 11.7825 | 12.0552 | 1.16 | 0.016953 | 0.80531 | 0.037908 | 0.016905 | 0.018189 | 0.058574 | 0.018232 | 0.018227 | 0.018227 | 0.018227 | 0.018227 | 0.2394 | 0.28611 | 0.33282 | 0.37953 | 0.34776 | 0.25947 | 0.092453 | 0.031271 | 0.030567 | 0.019249 | 1.16 | 0 | 0.04 | 0 | 0 | 0 | 0 | 0 | 0 | 0 | 0 | 0 | 0.04 | 0.04 | 0.04 | 0.04 | 0.04 | 0.04 | 0 | 0 | 0 | 0 | 1.16 | 0.04 | 0 | 0.04 | 0.04 | 0.04 | 0 | 0 | 0 | 0 | 0 | 0 | 0 | 0 | 0 | 0 | 0 | 0 | 0 | 0.04 | 0.04 | 0.04 | 1.16
Voltage Ramp | 120 | [11 empty] | 1.2 | 0 | 0.69144 | 0 | 0 | 0 | 0.20426 | 0.97883 | 0.97883 | 0.97883 | 0.97883 | 0.97883 | 0.89807 | 0.88102 | 0.86396 | 0.84691 | 0.8585 | 0.49372 | 0.11698 | 0 | 0 | 0 | 1.2 | 0 | 1873.2212 | 0 | 0 | 0 | 1039.2974 | 5331.0169 | 5331.0361 | 5331.0361 | 5331.0361 | 5331.0361 | 2251.9868 | 2675.7704 | 3081.4912 | 3469.1491 | 3932.4635 | 2388.8025 | 558.8116 | 0 | 0 | 0 | 1.2 | 0 | 1.311 | 0 | 0 | 0 | 0 | 0.34708 | 0.34707 | 0.34707 | 0.34707 | 0.34707 | 1.8047 | 1.5077 | 1.2208 | 0.94418 | 0.72295 | 0 | 0 | 0 | 0 | 0 | 1.2 | 1.3332 | 65.8104 | 1.672 | 1.3324 | 1.3532 | 2.0062 | 18.3369 | 18.3367 | 18.3367 | 18.3367 | 18.3367 | 90.1962 | 75.7194 | 61.7393 | 48.256 | 37.2568 | 7.8027 | 2.5541 | 1.5647 | 1.5533 | 1.3703 | 1.2 | 1.3332 | 65.8104 | 1.672 | 1.3324 | 1.3532 | 2.0062 | 18.3369 | 18.3367 | 18.3367 | 18.3367 | 18.3367 | 25 | 30 | 35 | 40 | 37.2568 | 7.8027 | 2.5541 | 1.5647 | 1.5533 | 1.3703 | 1.2 | 0 | 1.311 | 0 | 0 | 0 | 0 | 0.34708 | 3.3216 | 2.9625 | 2.6735 | 2.4359 | 6.6986 | 6.6986 | 6.6986 | 6.6986 | 6.6986 | 0 | 0 | 0 | 0 | 0 | 1.2 | -0.63738 | 1.0267 | -0.61465 | -0.64021 | -0.65159 | -0.66598 | 4.4226e-06 | 1.3945e-10 | -2.6932e-12 | -3.9978e-11 | -3.3438e-11 | 0.29035 | 0.35167 | 0.41299 | 0.47431 | 0.39631 | -0.54545 | -0.63813 | -0.64899 | -0.65248 | -0.64603 | 1.2 | 1.3332 | 63.8374 | 1.672 | 1.3324 | 1.3532 | 2.0062 | 1.4739 | 1.4736 | 1.4736 | 1.4736 | 1.4736 | 19.1097 | 22.8341 | 26.5586 | 30.283 | 25.5452 | 7.8027 | 2.5541 | 1.5647 | 1.5533 | 1.3703 | 1.2 | -12.2527 | 10.8556 | -9.3869 | -12.7857 | -16.0749 | -19.5592 | 0.00015067 | 5.406e-09 | -1.1707e-10 | -1.9255e-09 | -1.7677e-09 | 5.5816 | 6.7604 | 7.9391 | 9.1178 | 7.6184 | -10.4854 | -12.267 | -12.4758 | -12.5429 | -12.4189 | 1.2 | 12.2527 | 10.8556 | 9.3869 | 12.7857 | 16.0749 | 19.5592 | 0.00015067 | 5.406e-09 | 1.1707e-10 | 1.9255e-09 | 1.7677e-09 | 5.5816 | 6.7604 | 7.9391 | 9.1178 | 7.6184 | 10.4854 | 12.267 | 12.4758 | 12.5429 | 12.4189 | 1.2 | 0 | 8.5739 | 0 | 0 | 0 | 2.5328 | 12.1374 | 12.1375 | 12.1375 | 12.1375 | 12.1375 | 11.1361 | 10.9246 | 10.7131 | 10.5016 | 10.6454 | 6.1222 | 1.4505 | 0 | 0 | 0 | 1.2 | #N/A | #N/A | #N/A | #N/A | #N/A | #N/A | #N/A | #N/A | #N/A | #N/A | #N/A | 6 | #N/A | #N/A | #N/A | #N/A | #N/A | #N/A | #N/A | #N/A | #N/A | 1.2 | 0 | 0 | 0 | 0 | 0 | 0 | 1 | 1 | 1 | 1 | 1 | 0 | 0 | 0 | 0 | 0 | 0 | 0 | 0 | 0 | 0 | 1.2 | 0 | 0 | 0 | 0 | 0 | 0 | 0 | 0 | 0 | 0 | 0 | 0 | 0 | 0 | 0 | 0 | 0 | 0 | 0 | 0 | 0 | 1.2 | 13.9931 | 15.7613 | 16.451 | 13.6207 | 11.5386 | 10.6566 | 9.8334 | 8.6415 | 7.7073 | 6.9554 | 6.3371 | 8.0237 | 9.7182 | 11.4126 | 13.1071 | 14.6569 | 15.4816 | 15.2853 | 14.879 | 15.0625 | 14.5143 | 1.2 | #N/A | #N/A | #N/A | #N/A | #N/A | #N/A | #N/A | #N/A | #N/A | #N/A | #N/A | #N/A | #N/A | #N/A | #N/A | #N/A | #N/A | #N/A | #N/A | #N/A | #N/A | 1.2 | 0 | 8.5739 | 0 | 0 | 0 | 2.5328 | 12.1374 | 12.1375 | 12.1375 | 12.1375 | 12.1375 | 11.1361 | 10.9246 | 10.7131 | 10.5016 | 10.6454 | 6.1222 | 1.4505 | 0 | 0 | 0 | 1.2 | 12.344 | 9.7188 | 12.3298 | 12.344 | 12.3432 | 12.3157 | 12.3381 | 12.3381 | 12.3381 | 12.3381 | 12.3381 | 11.5974 | 11.441 | 11.2845 | 11.1281 | 11.3271 | 12.0723 | 12.2927 | 12.3343 | 12.3348 | 12.3424 | 1.2 | 1 | 1 | 1 | 1 | 1 | 1 | 1 | 0 | 0 | 0 | 0 | 0 | 0 | 0 | 0 | 0 | 1 | 1 | 1 | 1 | 1 | 1.2 | 12.9509 | 10.1398 | 12.5722 | 12.9307 | 12.2581 | 11.1938 | 10.1308 | 9.1697 | 8.3285 | 7.6151 | 7.0052 | 5.2895 | 6.4066 | 7.5237 | 8.6407 | 9.7438 | 10.7029 | 11.4099 | 11.9228 | 12.375 | 12.6258 | 1.2 | 0.01649 | 0.78957 | 0.020681 | 0.01648 | 0.016737 | 0.024814 | 0.01823 | 0.018227 | 0.018227 | 0.018227 | 0.018227 | 0.23636 | 0.28242 | 0.32849 | 0.37455 | 0.31595 | 0.096508 | 0.03159 | 0.019353 | 0.019212 | 0.016949 | 1.2 | 0 | 0.04 | 0 | 0 | 0 | 0 | 0 | 0 | 0 | 0 | 0 | 0.04 | 0.04 | 0.04 | 0.04 | 0.04 | 0 | 0 | 0 | 0 | 0 | 1.2 | 0.04 | 0 | 0.04 | 0.04 | 0.04 | 0.04 | 0 | 0 | 0 | 0 | 0 | 0 | 0 | 0 | 0 | 0 | 0 | 0.04 | 0.04 | 0.04 | 0.04 | 1.2
Delta Volts | 4.8 | [11 empty] | 1.24 | 0 | 0.30434 | 0 | 0 | 0 | 0 | 0.59173 | 0.97883 | 0.97883 | 0.97883 | 0.97883 | 0.89918 | 0.88236 | 0.86554 | 0.84872 | 0.87012 | 0.10663 | 0 | 0 | 0 | 0 | 1.24 | 0 | 847.2295 | 0 | 0 | 0 | 0 | 3222.7604 | 5331.0361 | 5331.0361 | 5331.0361 | 5331.0361 | 2317.5134 | 2754.4262 | 3173.029 | 3573.3218 | 4068.5333 | 501.9144 | 0 | 0 | 0 | 0 | 1.24 | 0 | 0 | 0 | 0 | 0 | 0 | 0 | 0.34707 | 0.34707 | 0.34707 | 0.34707 | 1.7716 | 1.468 | 1.1747 | 0.89173 | 0.68607 | 0 | 0 | 0 | 0 | 0 | 1.24 | 1.3257 | 14.2211 | 1.3935 | 1.3256 | 1.3297 | 1.4603 | 4.7264 | 18.3367 | 18.3367 | 18.3367 | 18.3367 | 88.5692 | 73.7687 | 59.4719 | 45.6788 | 35.4142 | 2.6196 | 1.5699 | 1.372 | 1.3697 | 1.3331 | 1.24 | 1.3257 | 14.2211 | 1.3935 | 1.3256 | 1.3297 | 1.4603 | 4.7264 | 18.3367 | 18.3367 | 18.3367 | 18.3367 | 25 | 30 | 35 | 40 | 35.4142 | 2.6196 | 1.5699 | 1.372 | 1.3697 | 1.3331 | 1.24 | 0 | 0 | 0 | 0 | 0 | 0 | 0 | 3.3216 | 2.9625 | 2.6735 | 2.4359 | 6.6986 | 6.6986 | 6.6986 | 6.6986 | 0.68607 | 0 | 0 | 0 | 0 | 0 | 1.24 | -0.62875 | -0.3102 | -0.61441 | -0.63083 | -0.63726 | -0.6546 | -0.63663 | 4.6266e-11 | -1.5677e-11 | -1.5418e-11 | -1.9783e-11 | 0.28636 | 0.34683 | 0.40731 | 0.46778 | 0.35709 | -0.63293 | -0.64738 | -0.64359 | -0.64687 | -0.63782 | 1.24 | 1.3257 | 14.2211 | 1.3935 | 1.3256 | 1.3297 | 1.4603 | 4.7264 | 1.4736 | 1.4736 | 1.4736 | 1.4736 | 18.8671 | 22.5403 | 26.2135 | 29.8867 | 23.1629 | 2.6196 | 1.5699 | 1.372 | 1.3697 | 1.3331 | 1.24 | -12.0868 | -3.2797 | -9.3833 | -12.5983 | -15.7213 | -19.225 | -21.6889 | 1.7936e-09 | -6.8143e-10 | -7.4263e-10 | -1.0458e-09 | 5.5048 | 6.6674 | 7.8299 | 8.9924 | 6.8644 | -12.1672 | -12.445 | -12.3721 | -12.4351 | -12.2611 | 1.24 | 12.0868 | 3.2797 | 9.3833 | 12.5983 | 15.7213 | 19.225 | 21.6889 | 1.7936e-09 | 6.8143e-10 | 7.4263e-10 | 1.0458e-09 | 5.5048 | 6.6674 | 7.8299 | 8.9924 | 6.8644 | 12.1672 | 12.445 | 12.3721 | 12.4351 | 12.2611 | 1.24 | 0 | 3.7739 | 0 | 0 | 0 | 0 | 7.3374 | 12.1375 | 12.1375 | 12.1375 | 12.1375 | 11.1499 | 10.9413 | 10.7327 | 10.5242 | 10.7895 | 1.3222 | 0 | 0 | 0 | 0 | 1.24 | #N/A | #N/A | #N/A | #N/A | #N/A | #N/A | #N/A | #N/A | #N/A | #N/A | #N/A | 6 | #N/A | #N/A | #N/A | #N/A | #N/A | #N/A | #N/A | #N/A | #N/A | 1.24 | 0 | 0 | 0 | 0 | 0 | 0 | 0 | 1 | 1 | 1 | 1 | 0 | 0 | 0 | 0 | 0 | 0 | 0 | 0 | 0 | 0 | 1.24 | 0 | 0 | 0 | 0 | 0 | 0 | 0 | 0 | 0 | 0 | 0 | 0 | 0 | 0 | 0 | 0 | 0 | 0 | 0 | 0 | 0 | 1.24 | 13.503 | 16.1955 | 16.0755 | 13.1093 | 10.8956 | 9.8742 | 9.8334 | 8.6415 | 7.7073 | 6.9554 | 6.3371 | 8.247 | 9.9886 | 11.7302 | 13.4718 | 14.9616 | 15.0622 | 14.7946 | 14.38 | 14.5608 | 14.0175 | 1.24 | #N/A | #N/A | #N/A | #N/A | #N/A | #N/A | #N/A | #N/A | #N/A | #N/A | #N/A | #N/A | #N/A | #N/A | #N/A | #N/A | #N/A | #N/A | #N/A | #N/A | #N/A | 1.24 | 0 | 3.7739 | 0 | 0 | 0 | 0 | 7.3374 | 12.1375 | 12.1375 | 12.1375 | 12.1375 | 11.1499 | 10.9413 | 10.7327 | 10.5242 | 10.7895 | 1.3222 | 0 | 0 | 0 | 0 | 1.24 | 12.3443 | 11.8027 | 12.3415 | 12.3443 | 12.3442 | 12.3387 | 12.2015 | 12.3381 | 12.3381 | 12.3381 | 12.3381 | 11.6076 | 11.4533 | 11.299 | 11.1448 | 11.4272 | 12.29 | 12.3341 | 12.3424 | 12.3425 | 12.344 | 1.24 | 1 | 1 | 1 | 1 | 1 | 1 | 1 | 0 | 0 | 0 | 0 | 0 | 0 | 0 | 0 | 1 | 1 | 1 | 1 | 1 | 1 | 1.24 | 13.4813 | 10.785 | 13.2077 | 13.445 | 12.6814 | 11.5734 | 10.5068 | 9.5153 | 8.6368 | 7.8933 | 7.2587 | 5.6238 | 6.8115 | 7.9991 | 9.1868 | 10.3478 | 11.2957 | 11.9918 | 12.4881 | 12.9475 | 13.1767 | 1.24 | 0.016397 | 0.17589 | 0.017235 | 0.016395 | 0.016446 | 0.018062 | 0.058459 | 0.018227 | 0.018227 | 0.018227 | 0.018227 | 0.23336 | 0.27879 | 0.32422 | 0.36965 | 0.28649 | 0.032401 | 0.019417 | 0.01697 | 0.016942 | 0.016489 | 1.24 | 0 | 0 | 0 | 0 | 0 | 0 | 0 | 0 | 0 | 0 | 0 | 0.04 | 0.04 | 0.04 | 0.04 | 0.04 | 0 | 0 | 0 | 0 | 0 | 1.24 | 0.04 | 0 | 0.04 | 0.04 | 0.04 | 0.04 | 0 | 0 | 0 | 0 | 0 | 0 | 0 | 0 | 0 | 0 | 0.04 | 0.04 | 0.04 | 0.04 | 0.04 | 1.24
Max Speed Acceleration Threshold (ft/s^2) | 0.15 | [11 empty] | 1.28 | 0 | 0 | 0 | 0 | 0 | 0 | 0.20463 | 0.97883 | 0.97883 | 0.97883 | 0.97883 | 0.90028 | 0.88369 | 0.8671 | 0.85051 | 0.48302 | 0 | 0 | 0 | 0 | 0 | 1.28 | 0 | 0 | 0 | 0 | 0 | 0 | 1016.1736 | 5331.0361 | 5331.0361 | 5331.0361 | 5331.0361 | 2382.2904 | 2832.2227 | 3263.6148 | 3676.4665 | 2299.9804 | 0 | 0 | 0 | 0 | 0 | 1.28 | 0 | 0 | 0 | 0 | 0 | 0 | 0 | 0.34707 | 0.34707 | 0.34707 | 0.34707 | 1.7388 | 1.4287 | 1.129 | 0.83977 | 0 | 0 | 0 | 0 | 0 | 0 | 1.28 | 1.3242 | 3.9033 | 1.3378 | 1.3242 | 1.325 | 1.3511 | 2.0044 | 18.3367 | 18.3367 | 18.3367 | 18.3367 | 86.9604 | 71.8387 | 57.2272 | 43.1258 | 8.1419 | 1.583 | 1.373 | 1.3335 | 1.333 | 1.3257 | 1.28 | 1.3242 | 3.9033 | 1.3378 | 1.3242 | 1.325 | 1.3511 | 2.0044 | 18.3367 | 18.3367 | 18.3367 | 18.3367 | 25 | 30 | 35 | 40 | 8.1419 | 1.583 | 1.373 | 1.3335 | 1.333 | 1.3257 | 1.28 | 0 | 0 | 0 | 0 | 0 | 0 | 0 | 3.3216 | 2.9625 | 2.6735 | 2.4359 | 6.6986 | 6.6986 | 6.6986 | 6.6986 | 0 | 0 | 0 | 0 | 0 | 0 | 1.28 | -0.62013 | -0.498 | -0.6101 | -0.62149 | -0.62291 | -0.63558 | -0.65901 | 1.5203e-11 | -1.0487e-11 | 1.0659e-12 | -4.9266e-13 | 0.28242 | 0.34206 | 0.40171 | 0.46135 | -0.53484 | -0.64322 | -0.64209 | -0.63544 | -0.63864 | -0.62918 | 1.28 | 1.3242 | 3.9033 | 1.3378 | 1.3242 | 1.325 | 1.3511 | 2.0044 | 1.4736 | 1.4736 | 1.4736 | 1.4736 | 18.6278 | 22.2504 | 25.8731 | 29.4958 | 8.1419 | 1.583 | 1.373 | 1.3335 | 1.333 | 1.3257 | 1.28 | -11.921 | -5.2653 | -9.3174 | -12.4118 | -15.3672 | -18.6664 | -22.4514 | 5.8937e-10 | -4.5581e-10 | 5.1341e-11 | -2.6044e-11 | 5.4291 | 6.5756 | 7.7222 | 8.8687 | -10.2815 | -12.365 | -12.3431 | -12.2154 | -12.2769 | -12.0951 | 1.28 | 11.921 | 5.2653 | 9.3174 | 12.4118 | 15.3672 | 18.6664 | 22.4514 | 5.8937e-10 | 4.5581e-10 | 5.1341e-11 | 2.6044e-11 | 5.4291 | 6.5756 | 7.7222 | 8.8687 | 10.2815 | 12.365 | 12.3431 | 12.2154 | 12.2769 | 12.0951 | 1.28 | 0 | 0 | 0 | 0 | 0 | 0 | 2.5374 | 12.1375 | 12.1375 | 12.1375 | 12.1375 | 11.1634 | 10.9577 | 10.752 | 10.5463 | 5.9895 | 0 | 0 | 0 | 0 | 0 | 1.28 | #N/A | #N/A | #N/A | #N/A | #N/A | #N/A | #N/A | #N/A | #N/A | #N/A | #N/A | 6 | #N/A | #N/A | #N/A | #N/A | #N/A | #N/A | #N/A | #N/A | #N/A | 1.28 | 0 | 0 | 0 | 0 | 0 | 0 | 0 | 1 | 1 | 1 | 1 | 0 | 0 | 0 | 0 | 0 | 0 | 0 | 0 | 0 | 0 | 1.28 | 0 | 0 | 0 | 0 | 0 | 0 | 0 | 0 | 0 | 0 | 0 | 0 | 0 | 0 | 0 | 0 | 0 | 0 | 0 | 0 | 0 | 1.28 | 13.0196 | 16.0643 | 15.7002 | 12.6053 | 10.2667 | 9.1052 | 8.9659 | 8.6415 | 7.7073 | 6.9554 | 6.3371 | 8.4671 | 10.2553 | 12.0434 | 13.8315 | 15.2362 | 14.5755 | 14.2968 | 13.8851 | 14.0634 | 13.5271 | 1.28 | #N/A | #N/A | #N/A | #N/A | #N/A | #N/A | #N/A | #N/A | #N/A | #N/A | #N/A | #N/A | #N/A | #N/A | #N/A | #N/A | #N/A | #N/A | #N/A | #N/A | #N/A | 1.28 | 0 | 0 | 0 | 0 | 0 | 0 | 2.5374 | 12.1375 | 12.1375 | 12.1375 | 12.1375 | 11.1634 | 10.9577 | 10.752 | 10.5463 | 5.9895 | 0 | 0 | 0 | 0 | 0 | 1.28 | 12.3444 | 12.2361 | 12.3438 | 12.3444 | 12.3443 | 12.3433 | 12.3158 | 12.3381 | 12.3381 | 12.3381 | 12.3381 | 11.6176 | 11.4655 | 11.3133 | 11.1612 | 12.058 | 12.3335 | 12.3423 | 12.344 | 12.344 | 12.3443 | 1.28 | 1 | 1 | 1 | 1 | 1 | 1 | 1 | 0 | 0 | 0 | 0 | 0 | 0 | 0 | 0 | 1 | 1 | 1 | 1 | 1 | 1 | 1.28 | 13.9926 | 11.4233 | 13.8283 | 13.9393 | 13.0798 | 11.9226 | 10.8474 | 9.861 | 8.945 | 8.1715 | 7.5122 | 5.9668 | 7.2269 | 8.487 | 9.7471 | 10.949 | 11.8688 | 12.5538 | 13.0337 | 13.5002 | 13.7081 | 1.28 | 0.016378 | 0.048278 | 0.016546 | 0.016378 | 0.016388 | 0.016711 | 0.024791 | 0.018227 | 0.018227 | 0.018227 | 0.018227 | 0.2304 | 0.2752 | 0.32001 | 0.36482 | 0.1007 | 0.019579 | 0.016982 | 0.016493 | 0.016487 | 0.016397 | 1.28 | 0 | 0 | 0 | 0 | 0 | 0 | 0 | 0 | 0 | 0 | 0 | 0.04 | 0.04 | 0.04 | 0.04 | 0 | 0 | 0 | 0 | 0 | 0 | 1.28 | 0.04 | 0 | 0.04 | 0.04 | 0.04 | 0.04 | 0.04 | 0 | 0 | 0 | 0 | 0 | 0 | 0 | 0 | 0 | 0.04 | 0.04 | 0.04 | 0.04 | 0.04 | 1.28
Deceleration Complete Threshold (ft/s) | 0.2 | [11 empty] | 1.32 | 0 | 0 | 0 | 0 | 0 | 0 | 0 | 0.97883 | 0.97883 | 0.97883 | 0.97883 | 0.90136 | 0.885 | 0.86864 | 0.85228 | 0.095925 | 0 | 0 | 0 | 0 | 0 | 1.32 | 0 | 0 | 0 | 0 | 0 | 0 | 0 | 5331.0361 | 5331.0361 | 5331.0361 | 5331.0361 | 2446.3239 | 2909.1657 | 3353.2531 | 3778.5864 | 444.4324 | 0 | 0 | 0 | 0 | 0 | 1.32 | 0 | 0 | 0 | 0 | 0 | 0 | 0 | 0.34707 | 0.34707 | 0.34707 | 0.34707 | 1.7065 | 1.3899 | 1.0838 | 0.7883 | 0 | 0 | 0 | 0 | 0 | 0 | 1.32 | 1.3239 | 1.8397 | 1.3266 | 1.3239 | 1.3241 | 1.3293 | 1.4599 | 18.3367 | 18.3367 | 18.3367 | 18.3367 | 85.3696 | 69.9292 | 55.005 | 40.5969 | 2.6874 | 1.3757 | 1.3337 | 1.3258 | 1.3257 | 1.3242 | 1.32 | 1.3239 | 1.8397 | 1.3266 | 1.3239 | 1.3241 | 1.3293 | 1.4599 | 18.3367 | 18.3367 | 18.3367 | 18.3367 | 25 | 30 | 35 | 40 | 2.6874 | 1.3757 | 1.3337 | 1.3258 | 1.3257 | 1.3242 | 1.32 | 0 | 0 | 0 | 0 | 0 | 0 | 0 | 0.34707 | 2.9625 | 2.6735 | 2.4359 | 6.6986 | 6.6986 | 6.6986 | 0.7883 | 0 | 0 | 0 | 0 | 0 | 0 | 1.32 | -0.6116 | -0.53375 | -0.60501 | -0.61227 | -0.60881 | -0.61557 | -0.64051 | 4.9428e-12 | -3.4648e-12 | 4.3707e-12 | 4.708e-12 | 0.27854 | 0.33736 | 0.39618 | 0.455 | -0.62745 | -0.63818 | -0.63397 | -0.62684 | -0.62999 | -0.62055 | 1.32 | 1.3239 | 1.8397 | 1.3266 | 1.3239 | 1.3241 | 1.3293 | 1.4599 | 1.4736 | 1.4736 | 1.4736 | 1.4736 | 18.3918 | 21.9646 | 25.5374 | 29.1103 | 2.6874 | 1.3757 | 1.3337 | 1.3258 | 1.3257 | 1.3242 | 1.32 | -11.7571 | -5.6433 | -9.2397 | -12.2276 | -15.0194 | -18.0788 | -21.8212 | 1.9162e-10 | -1.506e-10 | 2.1052e-10 | 2.4888e-10 | 5.3544 | 6.4852 | 7.6159 | 8.7467 | -12.0617 | -12.2679 | -12.1872 | -12.0501 | -12.1106 | -11.9292 | 1.32 | 11.7571 | 5.6433 | 9.2397 | 12.2276 | 15.0194 | 18.0788 | 21.8212 | 1.9162e-10 | 1.506e-10 | 2.1052e-10 | 2.4888e-10 | 5.3544 | 6.4852 | 7.6159 | 8.7467 | 12.0617 | 12.2679 | 12.1872 | 12.0501 | 12.1106 | 11.9292 | 1.32 | 0 | 0 | 0 | 0 | 0 | 0 | 0 | 12.1375 | 12.1375 | 12.1375 | 12.1375 | 11.1768 | 10.974 | 10.7711 | 10.5682 | 1.1895 | 0 | 0 | 0 | 0 | 0 | 1.32 | #N/A | #N/A | #N/A | #N/A | #N/A | #N/A | #N/A | #N/A | #N/A | #N/A | #N/A | 6 | #N/A | #N/A | #N/A | #N/A | #N/A | #N/A | #N/A | #N/A | #N/A | 1.32 | 0 | 0 | 0 | 0 | 0 | 0 | 0 | 1 | 1 | 1 | 1 | 0 | 0 | 0 | 0 | 0 | 0 | 0 | 0 | 0 | 0 | 1.32 | 0 | 0 | 0 | 0 | 0 | 0 | 0 | 0 | 0 | 0 | 0 | 0 | 0 | 0 | 0 | 0 | 0 | 0 | 0 | 0 | 0 | 1.32 | 12.5427 | 15.8537 | 15.3275 | 12.1088 | 9.652 | 8.3585 | 8.0678 | 8.6415 | 7.7073 | 6.9554 | 6.3371 | 8.6843 | 10.5183 | 12.3523 | 14.1862 | 14.8249 | 14.0809 | 13.8031 | 13.3965 | 13.5723 | 13.0433 | 1.32 | #N/A | #N/A | #N/A | #N/A | #N/A | #N/A | #N/A | #N/A | #N/A | #N/A | #N/A | #N/A | #N/A | #N/A | #N/A | #N/A | #N/A | #N/A | #N/A | #N/A | #N/A | 1.32 | 0 | 0 | 0 | 0 | 0 | 0 | 0 | 12.1375 | 12.1375 | 12.1375 | 12.1375 | 11.1768 | 10.974 | 10.7711 | 10.5682 | 1.1895 | 0 | 0 | 0 | 0 | 0 | 1.32 | 12.3444 | 12.3227 | 12.3443 | 12.3444 | 12.3444 | 12.3442 | 12.3387 | 12.3381 | 12.3381 | 12.3381 | 12.3381 | 11.6275 | 11.4775 | 11.3274 | 11.1774 | 12.2871 | 12.3422 | 12.344 | 12.3443 | 12.3443 | 12.3444 | 1.32 | 1 | 1 | 1 | 1 | 1 | 1 | 1 | 1 | 0 | 0 | 0 | 0 | 0 | 0 | 1 | 1 | 1 | 1 | 1 | 1 | 1 | 1.32 | 14.4849 | 12.0529 | 14.434 | 14.4139 | 13.4538 | 12.2425 | 11.1527 | 10.2067 | 9.2533 | 8.4497 | 7.7657 | 6.3185 | 7.6529 | 8.9872 | 10.3216 | 11.5324 | 12.4222 | 13.0961 | 13.56 | 14.0334 | 14.2203 | 1.32 | 0.016375 | 0.022755 | 0.016408 | 0.016375 | 0.016377 | 0.016441 | 0.018057 | 0.018227 | 0.018227 | 0.018227 | 0.018227 | 0.22748 | 0.27167 | 0.31586 | 0.36005 | 0.03324 | 0.017015 | 0.016496 | 0.016398 | 0.016397 | 0.016378 | 1.32 | 0 | 0 | 0 | 0 | 0 | 0 | 0 | 0 | 0 | 0 | 0 | 0.04 | 0.04 | 0.04 | 0.04 | 0 | 0 | 0 | 0 | 0 | 0 | 1.32 | 0.04 | 0.04 | 0.04 | 0.04 | 0.04 | 0.04 | 0.04 | 0 | 0 | 0 | 0 | 0 | 0 | 0 | 0 | 0.04 | 0.04 | 0.04 | 0.04 | 0.04 | 0.04 | 1.32
|  |  | Start: | 3 | Step: | -1.3333 | End | 15 |  |  |  |  | 1.36 | 0 | 0 | 0 | 0 | 0 | 0 | 0 | 0.59173 | 0.97883 | 0.97883 | 0.97883 | 0.90242 | 0.88629 | 0.87015 | 0.46518 | 0 | 0 | 0 | 0 | 0 | 0 | 1.36 | 0 | 0 | 0 | 0 | 0 | 0 | 0 | 3222.7746 | 5331.0361 | 5331.0361 | 5331.0361 | 2509.6202 | 2985.2608 | 3441.949 | 2113.2494 | 0 | 0 | 0 | 0 | 0 | 0 | 1.36 | 0 | 0 | 0 | 0 | 0 | 0 | 0 | 0 | 0.34707 | 0.34707 | 0.34707 | 1.6745 | 1.3514 | 1.039 | 0 | 0 | 0 | 0 | 0 | 0 | 0 | 1.36 | 1.3238 | 1.427 | 1.3244 | 1.3238 | 1.3239 | 1.3249 | 1.3511 | 4.7264 | 18.3367 | 18.3367 | 18.3367 | 83.7966 | 68.0401 | 52.8053 | 9.1785 | 1.5966 | 1.3342 | 1.3258 | 1.3242 | 1.3242 | 1.3239 | 1.36 | 1.3238 | 1.427 | 1.3244 | 1.3238 | 1.3239 | 1.3249 | 1.3511 | 4.7264 | 18.3367 | 18.3367 | 18.3367 | 25 | 30 | 35 | 9.1785 | 1.5966 | 1.3342 | 1.3258 | 1.3242 | 1.3242 | 1.3239 | 1.36 | 0 | 0 | 0 | 0 | 0 | 0 | 0 | 0 | 2.9625 | 2.6735 | 2.4359 | 6.6986 | 6.6986 | 6.6986 | 0 | 0 | 0 | 0 | 0 | 0 | 0 | 1.36 | -0.60319 | -0.53909 | -0.5998 | -0.60318 | -0.59502 | -0.59588 | -0.61483 | -0.63663 | 2.1327e-13 | 1.8294e-12 | 1.5642e-12 | 0.2747 | 0.33272 | 0.39073 | -0.50332 | -0.63881 | -0.63016 | -0.6254 | -0.61825 | -0.62135 | -0.61202 | 1.36 | 1.3238 | 1.427 | 1.3244 | 1.3238 | 1.3239 | 1.3249 | 1.3511 | 4.7264 | 1.4736 | 1.4736 | 1.4736 | 18.159 | 21.6827 | 25.2064 | 9.1785 | 1.5966 | 1.3342 | 1.3258 | 1.3242 | 1.3242 | 1.3239 | 1.36 | -11.5954 | -5.6998 | -9.1601 | -12.046 | -14.6792 | -17.5006 | -20.9463 | -24.6805 | 9.2702e-12 | 8.8115e-11 | 8.2693e-11 | 5.2808 | 6.396 | 7.5112 | -9.6755 | -12.2801 | -12.1138 | -12.0223 | -11.8849 | -11.9445 | -11.7652 | 1.36 | 11.5954 | 5.6998 | 9.1601 | 12.046 | 14.6792 | 17.5006 | 20.9463 | 24.6805 | 9.2702e-12 | 8.8115e-11 | 8.2693e-11 | 5.2808 | 6.396 | 7.5112 | 9.6755 | 12.2801 | 12.1138 | 12.0223 | 11.8849 | 11.9445 | 11.7652 | 1.36 | 0 | 0 | 0 | 0 | 0 | 0 | 0 | 7.3375 | 12.1375 | 12.1375 | 12.1375 | 11.1901 | 10.99 | 10.7899 | 5.7682 | 0 | 0 | 0 | 0 | 0 | 0 | 1.36 | #N/A | #N/A | #N/A | #N/A | #N/A | #N/A | #N/A | #N/A | #N/A | #N/A | #N/A | 6 | #N/A | #N/A | #N/A | #N/A | #N/A | #N/A | #N/A | #N/A | #N/A | 1.36 | 0 | 0 | 0 | 0 | 0 | 0 | 0 | 0 | 1 | 1 | 1 | 0 | 0 | 0 | 0 | 0 | 0 | 0 | 0 | 0 | 0 | 1.36 | 0 | 0 | 0 | 0 | 0 | 0 | 0 | 0 | 0 | 0 | 0 | 0 | 0 | 0 | 0 | 0 | 0 | 0 | 0 | 0 | 0 | 1.36 | 12.0724 | 15.6279 | 14.9579 | 11.6197 | 9.0513 | 7.6354 | 7.195 | 8.6415 | 7.7073 | 6.9554 | 6.3371 | 8.8985 | 10.7777 | 12.6569 | 14.5361 | 14.3425 | 13.5902 | 13.3156 | 12.9145 | 13.0879 | 12.5661 | 1.36 | #N/A | #N/A | #N/A | #N/A | #N/A | #N/A | #N/A | #N/A | #N/A | #N/A | #N/A | #N/A | #N/A | #N/A | #N/A | #N/A | #N/A | #N/A | #N/A | #N/A | #N/A | 1.36 | 0 | 0 | 0 | 0 | 0 | 0 | 0 | 7.3375 | 12.1375 | 12.1375 | 12.1375 | 11.1901 | 10.99 | 10.7899 | 5.7682 | 0 | 0 | 0 | 0 | 0 | 0 | 1.36 | 12.3444 | 12.3401 | 12.3444 | 12.3444 | 12.3444 | 12.3444 | 12.3433 | 12.2015 | 12.3381 | 12.3381 | 12.3381 | 11.6373 | 11.4893 | 11.3413 | 12.0145 | 12.3329 | 12.344 | 12.3443 | 12.3444 | 12.3444 | 12.3444 | 1.36 | 1 | 1 | 1 | 1 | 1 | 1 | 1 | 1 | 0 | 0 | 0 | 0 | 0 | 0 | 1 | 1 | 1 | 1 | 1 | 1 | 1 | 1.36 | 14.9585 | 12.6735 | 15.025 | 14.869 | 13.8041 | 12.5339 | 11.4237 | 10.5326 | 9.5616 | 8.728 | 8.0192 | 6.6787 | 8.0891 | 9.4995 | 10.8953 | 12.0962 | 12.9561 | 13.6191 | 14.067 | 14.5474 | 14.7135 | 1.36 | 0.016374 | 0.01765 | 0.016381 | 0.016374 | 0.016374 | 0.016387 | 0.01671 | 0.058458 | 0.018227 | 0.018227 | 0.018227 | 0.2246 | 0.26818 | 0.31176 | 0.11352 | 0.019747 | 0.016502 | 0.016398 | 0.016379 | 0.016378 | 0.016375 | 1.36 | 0 | 0 | 0 | 0 | 0 | 0 | 0 | 0 | 0 | 0 | 0 | 0.04 | 0.04 | 0.04 | 0 | 0 | 0 | 0 | 0 | 0 | 0 | 1.36 | 0.04 | 0.04 | 0.04 | 0.04 | 0.04 | 0.04 | 0.04 | 0 | 0 | 0 | 0 | 0 | 0 | 0 | 0 | 0.04 | 0.04 | 0.04 | 0.04 | 0.04 | 0.04 | 1.36
|  |  |  | 0.33333 |  | 0.02963 |  | 0.066667 |  |  |  |  | 1.4 | 0 | 0 | 0 | 0 | 0 | 0 | 0 | 0.20464 | 0.97883 | 0.97883 | 0.97883 | 0.90348 | 0.88756 | 0.87165 | 0.078084 | 0 | 0 | 0 | 0 | 0 | 0 | 1.4 | 0 | 0 | 0 | 0 | 0 | 0 | 0 | 987.1891 | 5331.0361 | 5331.0361 | 5331.0361 | 2572.1855 | 3060.5141 | 3529.7074 | 345.2786 | 0 | 0 | 0 | 0 | 0 | 0 | 1.4 | 0 | 0 | 0 | 0 | 0 | 0 | 0 | 0 | 0.34707 | 0.34707 | 0.34707 | 1.6428 | 1.3134 | 0.99474 | 0 | 0 | 0 | 0 | 0 | 0 | 0 | 1.4 | 1.3238 | 1.3445 | 1.3239 | 1.3238 | 1.3238 | 1.3241 | 1.3293 | 2.0043 | 18.3367 | 18.3367 | 18.3367 | 82.2415 | 66.1713 | 50.628 | 2.8948 | 1.3784 | 1.3259 | 1.3242 | 1.3239 | 1.3239 | 1.3238 | 1.4 | 1.3238 | 1.3445 | 1.3239 | 1.3238 | 1.3238 | 1.3241 | 1.3293 | 2.0043 | 18.3367 | 18.3367 | 18.3367 | 25 | 30 | 35 | 2.8948 | 1.3784 | 1.3259 | 1.3242 | 1.3239 | 1.3239 | 1.3238 | 1.4 | 0 | 0 | 0 | 0 | 0 | 0 | 0 | 0 | 2.9625 | 2.6735 | 2.4359 | 6.6986 | 6.6986 | 0.99474 | 0 | 0 | 0 | 0 | 0 | 0 | 0 | 1.4 | -0.59489 | -0.53836 | -0.5946 | -0.59422 | -0.58154 | -0.57677 | -0.58867 | -0.6509 | 1.0081e-12 | 3.2302e-13 | -3.5805e-14 | 0.27092 | 0.32814 | 0.38535 | -0.61155 | -0.63402 | -0.62164 | -0.61682 | -0.60975 | -0.61281 | -0.6036 | 1.4 | 1.3238 | 1.3445 | 1.3239 | 1.3238 | 1.3238 | 1.3241 | 1.3293 | 2.0043 | 1.4736 | 1.4736 | 1.4736 | 17.9295 | 21.4047 | 24.8799 | 2.8948 | 1.3784 | 1.3259 | 1.3242 | 1.3239 | 1.3239 | 1.3238 | 1.4 | -11.4359 | -5.692 | -9.0806 | -11.8672 | -14.3466 | -16.9391 | -20.0548 | -25.2336 | 4.382e-11 | 1.5558e-11 | -1.8928e-12 | 5.2081 | 6.308 | 7.4078 | -11.7562 | -12.188 | -11.95 | -11.8574 | -11.7215 | -11.7803 | -11.6033 | 1.4 | 11.4359 | 5.692 | 9.0806 | 11.8672 | 14.3466 | 16.9391 | 20.0548 | 25.2336 | 4.382e-11 | 1.5558e-11 | 1.8928e-12 | 5.2081 | 6.308 | 7.4078 | 11.7562 | 12.188 | 11.95 | 11.8574 | 11.7215 | 11.7803 | 11.6033 | 1.4 | 0 | 0 | 0 | 0 | 0 | 0 | 0 | 2.5375 | 12.1375 | 12.1375 | 12.1375 | 11.2031 | 11.0058 | 10.8084 | 0.96824 | 0 | 0 | 0 | 0 | 0 | 0 | 1.4 | #N/A | #N/A | #N/A | #N/A | #N/A | #N/A | #N/A | #N/A | #N/A | #N/A | #N/A | 6 | #N/A | #N/A | #N/A | #N/A | #N/A | #N/A | #N/A | #N/A | #N/A | 1.4 | 0 | 0 | 0 | 0 | 0 | 0 | 0 | 0 | 1 | 1 | 1 | 0 | 0 | 0 | 0 | 0 | 0 | 0 | 0 | 0 | 0 | 1.4 | 0 | 0 | 0 | 0 | 0 | 0 | 0 | 0 | 0 | 0 | 0 | 0 | 0 | 0 | 0 | 0 | 0 | 0 | 0 | 0 | 0 | 1.4 | 11.6086 | 15.4 | 14.5915 | 11.1379 | 8.4641 | 6.9354 | 6.3571 | 7.6543 | 7.7073 | 6.9554 | 6.3371 | 9.1097 | 11.0335 | 12.9573 | 14.1491 | 13.8513 | 13.1057 | 12.8347 | 12.4391 | 12.6101 | 12.0955 | 1.4 | #N/A | #N/A | #N/A | #N/A | #N/A | #N/A | #N/A | #N/A | #N/A | #N/A | #N/A | #N/A | #N/A | #N/A | #N/A | #N/A | #N/A | #N/A | #N/A | #N/A | #N/A | 1.4 | 0 | 0 | 0 | 0 | 0 | 0 | 0 | 2.5375 | 12.1375 | 12.1375 | 12.1375 | 11.2031 | 11.0058 | 10.8084 | 0.96824 | 0 | 0 | 0 | 0 | 0 | 0 | 1.4 | 12.3444 | 12.3435 | 12.3444 | 12.3444 | 12.3444 | 12.3444 | 12.3442 | 12.3158 | 12.3381 | 12.3381 | 12.3381 | 11.647 | 11.501 | 11.355 | 12.2784 | 12.3421 | 12.3443 | 12.3444 | 12.3444 | 12.3444 | 12.3444 | 1.4 | 1 | 1 | 1 | 1 | 1 | 1 | 1 | 1 | 0 | 0 | 0 | 0 | 0 | 1 | 1 | 1 | 1 | 1 | 1 | 1 | 1 | 1.4 | 15.4137 | 13.285 | 15.6014 | 15.3051 | 14.1312 | 12.7978 | 11.662 | 10.8186 | 9.8699 | 9.0062 | 8.2727 | 7.0472 | 8.5355 | 10.0237 | 11.4518 | 12.6405 | 13.4708 | 14.123 | 14.5552 | 15.0423 | 15.1881 | 1.4 | 0.016374 | 0.016629 | 0.016375 | 0.016374 | 0.016374 | 0.016377 | 0.016441 | 0.024791 | 0.018227 | 0.018227 | 0.018227 | 0.22176 | 0.26474 | 0.30773 | 0.035804 | 0.017048 | 0.016399 | 0.016379 | 0.016375 | 0.016375 | 0.016374 | 1.4 | 0 | 0 | 0 | 0 | 0 | 0 | 0 | 0 | 0 | 0 | 0 | 0.04 | 0.04 | 0.04 | 0 | 0 | 0 | 0 | 0 | 0 | 0 | 1.4 | 0.04 | 0.04 | 0.04 | 0.04 | 0.04 | 0.04 | 0.04 | 0.04 | 0 | 0 | 0 | 0 | 0 | 0 | 0.04 | 0.04 | 0.04 | 0.04 | 0.04 | 0.04 | 0.04 | 1.4
| Option | 0 | 1 | 2 | 3 | 4 | 5 | 6 | 7 | 8 | 9 | 10 | 1.44 | 0 | 0 | 0 | 0 | 0 | 0 | 0 | 0 | 0.97883 | 0.97883 | 0.97883 | 0.90451 | 0.88882 | 0.48455 | 0 | 0 | 0 | 0 | 0 | 0 | 0 | 1.44 | 0 | 0 | 0 | 0 | 0 | 0 | 0 | 0 | 5331.0361 | 5331.0361 | 5331.0361 | 2634.026 | 3134.9315 | 2007.0456 | 0 | 0 | 0 | 0 | 0 | 0 | 0 | 1.44 | 0 | 0 | 0 | 0 | 0 | 0 | 0 | 0 | 0.34707 | 0.34707 | 0.34707 | 1.6116 | 1.2758 | 0 | 0 | 0 | 0 | 0 | 0 | 0 | 0 | 1.44 | 1.3238 | 1.328 | 1.3239 | 1.3238 | 1.3238 | 1.3239 | 1.3249 | 1.4599 | 18.3367 | 18.3367 | 18.3367 | 80.7039 | 64.3226 | 11.1847 | 1.638 | 1.3347 | 1.3242 | 1.3239 | 1.3238 | 1.3238 | 1.3238 | 1.44 | 1.3238 | 1.328 | 1.3239 | 1.3238 | 1.3238 | 1.3239 | 1.3249 | 1.4599 | 18.3367 | 18.3367 | 18.3367 | 25 | 30 | 11.1847 | 1.638 | 1.3347 | 1.3242 | 1.3239 | 1.3238 | 1.3238 | 1.3238 | 1.44 | 0 | 0 | 0 | 0 | 0 | 0 | 0 | 0 | 0.34707 | 2.6735 | 2.4359 | 6.6986 | 6.6986 | 0 | 0 | 0 | 0 | 0 | 0 | 0 | 0 | 1.44 | -0.58671 | -0.53642 | -0.58943 | -0.5854 | -0.56836 | -0.55825 | -0.56331 | -0.62446 | 5.5345e-13 | -6.1895e-14 | -1.8707e-13 | 0.2672 | 0.32362 | -0.44361 | -0.62617 | -0.62609 | -0.61312 | -0.60834 | -0.60136 | -0.60438 | -0.5953 | 1.44 | 1.3238 | 1.328 | 1.3239 | 1.3238 | 1.3238 | 1.3239 | 1.3249 | 1.4599 | 1.4736 | 1.4736 | 1.4736 | 17.7031 | 21.1305 | 11.1847 | 1.638 | 1.3347 | 1.3242 | 1.3239 | 1.3238 | 1.3238 | 1.3238 | 1.44 | -11.2786 | -5.6715 | -9.0018 | -11.691 | -14.0216 | -16.3953 | -19.191 | -24.2086 | 2.4056e-11 | -2.9812e-12 | -9.8895e-12 | 5.1365 | 6.2212 | -8.5277 | -12.0372 | -12.0357 | -11.7862 | -11.6944 | -11.5602 | -11.6183 | -11.4437 | 1.44 | 11.2786 | 5.6715 | 9.0018 | 11.691 | 14.0216 | 16.3953 | 19.191 | 24.2086 | 2.4056e-11 | 2.9812e-12 | 9.8895e-12 | 5.1365 | 6.2212 | 8.5277 | 12.0372 | 12.0357 | 11.7862 | 11.6944 | 11.5602 | 11.6183 | 11.4437 | 1.44 | 0 | 0 | 0 | 0 | 0 | 0 | 0 | 0 | 12.1375 | 12.1375 | 12.1375 | 11.2159 | 11.0213 | 6.0084 | 0 | 0 | 0 | 0 | 0 | 0 | 0 | 1.44 | #N/A | #N/A | #N/A | #N/A | #N/A | #N/A | #N/A | #N/A | #N/A | #N/A | #N/A | 6 | #N/A | #N/A | #N/A | #N/A | #N/A | #N/A | #N/A | #N/A | #N/A | 1.44 | 0 | 0 | 0 | 0 | 0 | 0 | 0 | 0 | 1 | 1 | 1 | 0 | 0 | 0 | 0 | 0 | 0 | 0 | 0 | 0 | 0 | 1.44 | 0 | 0 | 0 | 0 | 0 | 0 | 0 | 0 | 0 | 0 | 0 | 0 | 0 | 0 | 0 | 0 | 0 | 0 | 0 | 0 | 0 | 1.44 | 11.1512 | 15.1723 | 14.2283 | 10.6632 | 7.8902 | 6.2578 | 5.5549 | 6.6449 | 7.7073 | 6.9554 | 6.3371 | 9.318 | 11.2858 | 13.2537 | 13.6788 | 13.3637 | 12.6277 | 12.3604 | 11.9702 | 12.1389 | 11.6314 | 1.44 | #N/A | #N/A | #N/A | #N/A | #N/A | #N/A | #N/A | #N/A | #N/A | #N/A | #N/A | #N/A | #N/A | #N/A | #N/A | #N/A | #N/A | #N/A | #N/A | #N/A | #N/A | 1.44 | 0 | 0 | 0 | 0 | 0 | 0 | 0 | 0 | 12.1375 | 12.1375 | 12.1375 | 11.2159 | 11.0213 | 6.0084 | 0 | 0 | 0 | 0 | 0 | 0 | 0 | 1.44 | 12.3444 | 12.3442 | 12.3444 | 12.3444 | 12.3444 | 12.3444 | 12.3444 | 12.3387 | 12.3381 | 12.3381 | 12.3381 | 11.6565 | 11.5125 | 11.9302 | 12.3312 | 12.3439 | 12.3444 | 12.3444 | 12.3444 | 12.3444 | 12.3444 | 1.44 | 1 | 1 | 1 | 1 | 1 | 1 | 1 | 1 | 1 | 0 | 0 | 0 | 0 | 1 | 1 | 1 | 1 | 1 | 1 | 1 | 1 | 1.44 | 15.8507 | 13.8873 | 16.1633 | 15.7222 | 14.4356 | 13.035 | 11.8688 | 11.065 | 10.1782 | 9.2844 | 8.5262 | 7.4241 | 8.9919 | 10.5471 | 11.9894 | 13.1655 | 13.9665 | 14.6081 | 15.0248 | 15.5186 | 15.6442 | 1.44 | 0.016374 | 0.016425 | 0.016374 | 0.016374 | 0.016374 | 0.016374 | 0.016387 | 0.018057 | 0.018227 | 0.018227 | 0.018227 | 0.21896 | 0.26135 | 0.13834 | 0.02026 | 0.016509 | 0.016379 | 0.016375 | 0.016374 | 0.016374 | 0.016374 | 1.44 | 0 | 0 | 0 | 0 | 0 | 0 | 0 | 0 | 0 | 0 | 0 | 0.04 | 0.04 | 0 | 0 | 0 | 0 | 0 | 0 | 0 | 0 | 1.44 | 0.04 | 0.04 | 0.04 | 0.04 | 0.04 | 0.04 | 0.04 | 0.04 | 0 | 0 | 0 | 0 | 0 | 0 | 0.04 | 0.04 | 0.04 | 0.04 | 0.04 | 0.04 | 0.04 | 1.44
| Ratio | 5.4545 | 3 | 4.3333 | 5.6667 | 7 | 8.3333 | 9.6667 | 11 | 12.3333 | 13.6667 | 15 | 1.48 | 0 | 0 | 0 | 0 | 0 | 0 | 0 | 0 | 0.59173 | 0.97883 | 0.97883 | 0.90553 | 0.89006 | 0.097455 | 0 | 0 | 0 | 0 | 0 | 0 | 0 | 1.48 | 0 | 0 | 0 | 0 | 0 | 0 | 0 | 0 | 3222.7746 | 5331.0361 | 5331.0361 | 2695.1479 | 3208.5191 | 393.2762 | 0 | 0 | 0 | 0 | 0 | 0 | 0 | 1.48 | 0 | 0 | 0 | 0 | 0 | 0 | 0 | 0 | 0 | 0.34707 | 0.34707 | 1.5806 | 1.2386 | 0 | 0 | 0 | 0 | 0 | 0 | 0 | 0 | 1.48 | 1.3238 | 1.3247 | 1.3238 | 1.3238 | 1.3238 | 1.3238 | 1.3241 | 1.3511 | 4.7264 | 18.3367 | 18.3367 | 79.1838 | 62.494 | 3.296 | 1.3867 | 1.326 | 1.3239 | 1.3238 | 1.3238 | 1.3238 | 1.3238 | 1.48 | 1.3238 | 1.3247 | 1.3238 | 1.3238 | 1.3238 | 1.3238 | 1.3241 | 1.3511 | 4.7264 | 18.3367 | 18.3367 | 25 | 30 | 3.296 | 1.3867 | 1.326 | 1.3239 | 1.3238 | 1.3238 | 1.3238 | 1.3238 | 1.48 | 0 | 0 | 0 | 0 | 0 | 0 | 0 | 0 | 0 | 2.6735 | 2.4359 | 6.6986 | 6.6986 | 0 | 0 | 0 | 0 | 0 | 0 | 0 | 0 | 1.48 | -0.57864 | -0.53425 | -0.58432 | -0.57671 | -0.55549 | -0.54032 | -0.53899 | -0.59152 | -0.63663 | -7.3053e-14 | -7.4551e-14 | 0.26352 | 0.31917 | -0.58208 | -0.62217 | -0.61764 | -0.60469 | -0.59997 | -0.59309 | -0.59607 | -0.58711 | 1.48 | 1.3238 | 1.3247 | 1.3238 | 1.3238 | 1.3238 | 1.3238 | 1.3241 | 1.3511 | 4.7264 | 1.4736 | 1.4736 | 17.4798 | 20.8601 | 3.296 | 1.3867 | 1.326 | 1.3239 | 1.3238 | 1.3238 | 1.3238 | 1.3238 | 1.48 | -11.1234 | -5.6486 | -8.9237 | -11.5174 | -13.7039 | -15.8689 | -18.3624 | -22.9315 | -27.6721 | -3.5186e-12 | -3.9411e-12 | 5.0658 | 6.1356 | -11.1895 | -11.9602 | -11.8732 | -11.6242 | -11.5336 | -11.4012 | -11.4584 | -11.2863 | 1.48 | 11.1234 | 5.6486 | 8.9237 | 11.5174 | 13.7039 | 15.8689 | 18.3624 | 22.9315 | 27.6721 | 3.5186e-12 | 3.9411e-12 | 5.0658 | 6.1356 | 11.1895 | 11.9602 | 11.8732 | 11.6242 | 11.5336 | 11.4012 | 11.4584 | 11.2863 | 1.48 | 0 | 0 | 0 | 0 | 0 | 0 | 0 | 0 | 7.3375 | 12.1375 | 12.1375 | 11.2286 | 11.0367 | 1.2084 | 0 | 0 | 0 | 0 | 0 | 0 | 0 | 1.48 | #N/A | #N/A | #N/A | #N/A | #N/A | #N/A | #N/A | #N/A | #N/A | #N/A | #N/A | #N/A | #N/A | #N/A | #N/A | #N/A | #N/A | #N/A | #N/A | #N/A | #N/A | 1.48 | 0 | 0 | 0 | 0 | 0 | 0 | 0 | 0 | 0 | 1 | 1 | 0 | 0 | 0 | 0 | 0 | 0 | 0 | 0 | 0 | 0 | 1.48 | 0 | 0 | 0 | 0 | 0 | 0 | 0 | 0 | 0 | 0 | 0 | 0 | 0 | 0 | 0 | 0 | 0 | 0 | 0 | 0 | 0 | 1.48 | 10.7 | 14.9454 | 13.8682 | 10.1956 | 7.3294 | 5.602 | 4.7873 | 5.6766 | 7.7073 | 6.9554 | 6.3371 | 9.5235 | 11.5347 | 12.9126 | 13.1974 | 12.8823 | 12.1562 | 11.8926 | 11.5078 | 11.6742 | 11.1736 | 1.48 | #N/A | #N/A | #N/A | #N/A | #N/A | #N/A | #N/A | #N/A | #N/A | #N/A | #N/A | #N/A | #N/A | #N/A | #N/A | #N/A | #N/A | #N/A | #N/A | #N/A | #N/A | 1.48 | 0 | 0 | 0 | 0 | 0 | 0 | 0 | 0 | 7.3375 | 12.1375 | 12.1375 | 11.2286 | 11.0367 | 1.2084 | 0 | 0 | 0 | 0 | 0 | 0 | 0 | 1.48 | 12.3444 | 12.3444 | 12.3444 | 12.3444 | 12.3444 | 12.3444 | 12.3444 | 12.3433 | 12.2015 | 12.3381 | 12.3381 | 11.6658 | 11.5239 | 12.2616 | 12.3418 | 12.3443 | 12.3444 | 12.3444 | 12.3444 | 12.3444 | 12.3444 | 1.48 | 1 | 1 | 1 | 1 | 1 | 1 | 1 | 1 | 1 | 0 | 0 | 0 | 0 | 1 | 1 | 1 | 1 | 1 | 1 | 1 | 1 | 1.48 | 16.2698 | 14.4806 | 16.7109 | 16.1208 | 14.7178 | 13.2464 | 12.0456 | 11.2737 | 10.4644 | 9.5626 | 8.7796 | 7.809 | 9.4582 | 11.0546 | 12.5077 | 13.6713 | 14.4434 | 15.0746 | 15.476 | 15.9764 | 16.0821 | 1.48 | 0.016374 | 0.016384 | 0.016374 | 0.016374 | 0.016374 | 0.016374 | 0.016377 | 0.01671 | 0.058458 | 0.018227 | 0.018227 | 0.2162 | 0.25801 | 0.040767 | 0.017151 | 0.016401 | 0.016375 | 0.016374 | 0.016374 | 0.016374 | 0.016374 | 1.48 | 0 | 0 | 0 | 0 | 0 | 0 | 0 | 0 | 0 | 0 | 0 | 0.04 | 0.04 | 0 | 0 | 0 | 0 | 0 | 0 | 0 | 0 | 1.48 | 0.04 | 0.04 | 0.04 | 0.04 | 0.04 | 0 | 0 | 0.04 | 0 | 0 | 0 | 0 | 0 | 0.04 | 0.04 | 0.04 | 0.04 | 0.04 | 0.04 | 0.04 | 0.04 | 1.48
| Gearing | 0.18333 | 0.33333 | 0.23077 | 0.17647 | 0.14286 | 0.12 | 0.10345 | 0.090909 | 0.081081 | 0.073171 | 0.066667 | 1.52 | 0 | 0 | 0 | 0 | 0 | 0 | 0 | 0 | 0.20464 | 0.97883 | 0.97883 | 0.90654 | 0.89128 | 0 | 0 | 0 | 0 | 0 | 0 | 0 | 0 | 1.52 | 0 | 0 | 0 | 0 | 0 | 0 | 0 | 0 | 954.452 | 5331.0361 | 5331.0361 | 2755.5575 | 3281.283 | 0 | 0 | 0 | 0 | 0 | 0 | 0 | 0 | 1.52 | 0 | 0 | 0 | 0 | 0 | 0 | 0 | 0 | 0 | 0.34707 | 0.34707 | 1.5501 | 1.2018 | 0 | 0 | 0 | 0 | 0 | 0 | 0 | 0 | 1.52 | 1.3238 | 1.324 | 1.3238 | 1.3238 | 1.3238 | 1.3238 | 1.3239 | 1.3293 | 2.0043 | 18.3367 | 18.3367 | 77.6811 | 60.6853 | 1.7183 | 1.3364 | 1.3243 | 1.3238 | 1.3238 | 1.3238 | 1.3238 | 1.3238 | 1.52 | 1.3238 | 1.324 | 1.3238 | 1.3238 | 1.3238 | 1.3238 | 1.3239 | 1.3293 | 2.0043 | 18.3367 | 18.3367 | 25 | 30 | 1.7183 | 1.3364 | 1.3243 | 1.3238 | 1.3238 | 1.3238 | 1.3238 | 1.3238 | 1.52 | 0 | 0 | 0 | 0 | 0 | 0 | 0 | 0 | 0 | 2.6735 | 2.4359 | 6.6986 | 6.6986 | 0 | 0 | 0 | 0 | 0 | 0 | 0 | 0 | 1.52 | -0.57068 | -0.53204 | -0.57924 | -0.56814 | -0.5429 | -0.52297 | -0.5157 | -0.55882 | -0.64174 | -2.7756e-14 | 1.2934e-14 | 0.2599 | 0.31478 | -0.60299 | -0.61453 | -0.60918 | -0.59637 | -0.59172 | -0.58493 | -0.58786 | -0.57903 | 1.52 | 1.3238 | 1.324 | 1.3238 | 1.3238 | 1.3238 | 1.3238 | 1.3239 | 1.3293 | 2.0043 | 1.4736 | 1.4736 | 17.2596 | 20.5934 | 1.7183 | 1.3364 | 1.3243 | 1.3238 | 1.3238 | 1.3238 | 1.3238 | 1.3238 | 1.52 | -10.9704 | -5.6252 | -8.8462 | -11.3464 | -13.3934 | -15.3593 | -17.5691 | -21.664 | -27.8942 | -1.3369e-12 | 6.8375e-13 | 4.9961 | 6.0512 | -11.5915 | -11.8133 | -11.7105 | -11.4643 | -11.3749 | -11.2444 | -11.3008 | -11.131 | 1.52 | 10.9704 | 5.6252 | 8.8462 | 11.3464 | 13.3934 | 15.3593 | 17.5691 | 21.664 | 27.8942 | 1.3369e-12 | 6.8375e-13 | 4.9961 | 6.0512 | 11.5915 | 11.8133 | 11.7105 | 11.4643 | 11.3749 | 11.2444 | 11.3008 | 11.131 | 1.52 | 0 | 0 | 0 | 0 | 0 | 0 | 0 | 0 | 2.5375 | 12.1375 | 12.1375 | 11.2411 | 11.0518 | 0 | 0 | 0 | 0 | 0 | 0 | 0 | 0 | 1.52 | #N/A | #N/A | #N/A | #N/A | #N/A | #N/A | #N/A | #N/A | #N/A | #N/A | #N/A | #N/A | #N/A | #N/A | #N/A | #N/A | #N/A | #N/A | #N/A | #N/A | #N/A | 1.52 | 0 | 0 | 0 | 0 | 0 | 0 | 0 | 0 | 0 | 1 | 1 | 0 | 0 | 0 | 0 | 0 | 0 | 0 | 0 | 0 | 0 | 1.52 | 0 | 0 | 0 | 0 | 0 | 0 | 0 | 0 | 0 | 0 | 0 | 0 | 0 | 0 | 0 | 0 | 0 | 0 | 0 | 0 | 0 | 1.52 | 10.2551 | 14.7195 | 13.5113 | 9.7349 | 6.7812 | 4.9672 | 4.0528 | 4.7593 | 6.6004 | 6.9554 | 6.3371 | 9.7261 | 11.7801 | 12.465 | 12.7189 | 12.4074 | 11.6912 | 11.4313 | 11.0518 | 11.2158 | 10.7222 | 1.52 | #N/A | #N/A | #N/A | #N/A | #N/A | #N/A | #N/A | #N/A | #N/A | #N/A | #N/A | #N/A | #N/A | #N/A | #N/A | #N/A | #N/A | #N/A | #N/A | #N/A | #N/A | 1.52 | 0 | 0 | 0 | 0 | 0 | 0 | 0 | 0 | 2.5375 | 12.1375 | 12.1375 | 11.2411 | 11.0518 | 0 | 0 | 0 | 0 | 0 | 0 | 0 | 0 | 1.52 | 12.3444 | 12.3444 | 12.3444 | 12.3444 | 12.3444 | 12.3444 | 12.3444 | 12.3442 | 12.3158 | 12.3381 | 12.3381 | 11.6751 | 11.5351 | 12.3278 | 12.3439 | 12.3444 | 12.3444 | 12.3444 | 12.3444 | 12.3444 | 12.3444 | 1.52 | 1 | 1 | 1 | 1 | 1 | 1 | 1 | 1 | 1 | 0 | 0 | 0 | 0 | 1 | 1 | 1 | 1 | 1 | 1 | 1 | 1 | 1.52 | 16.6713 | 15.0649 | 17.2443 | 16.5012 | 14.9784 | 13.4328 | 12.1937 | 11.4467 | 10.7061 | 9.8408 | 9.0331 | 8.2021 | 9.9342 | 11.5439 | 13.007 | 14.1582 | 14.9019 | 15.5227 | 15.909 | 16.416 | 16.5021 | 1.52 | 0.016374 | 0.016376 | 0.016374 | 0.016374 | 0.016374 | 0.016374 | 0.016374 | 0.016441 | 0.024791 | 0.018227 | 0.018227 | 0.21348 | 0.25471 | 0.021252 | 0.016529 | 0.016379 | 0.016374 | 0.016374 | 0.016374 | 0.016374 | 0.016374 | 1.52 | 0 | 0 | 0 | 0 | 0 | 0 | 0 | 0 | 0 | 0 | 0 | 0.04 | 0.04 | 0 | 0 | 0 | 0 | 0 | 0 | 0 | 0 | 1.52 | 0.04 | 0.04 | 0.04 | 0.04 | 0.04 | 0 | 0 | 0.04 | 0.04 | 0 | 0 | 0 | 0 | 0.04 | 0.04 | 0.04 | 0.04 | 0.04 | 0.04 | 0.04 | 0.04 | 1.52
| Throttle Resp. - Upper Power Band Accel. Time (s) | 0.64 | 0.6 | 0.64 | 0.68 | 0.68 | 0.52 | 0.36 | 0.24 | 0.2 | 0.16 | 0.16 | 1.56 | 0 | 0 | 0 | 0 | 0 | 0 | 0 | 0 | 0 | 0.97883 | 0.97883 | 0.90754 | 0.89248 | 0 | 0 | 0 | 0 | 0 | 0 | 0 | 0 | 1.56 | 0 | 0 | 0 | 0 | 0 | 0 | 0 | 0 | 0 | 5331.0361 | 5331.0361 | 2815.2612 | 3353.2293 | 0 | 0 | 0 | 0 | 0 | 0 | 0 | 0 | 1.56 | 0 | 0 | 0 | 0 | 0 | 0 | 0 | 0 | 0 | 0.34707 | 0.34707 | 1.5199 | 1.1654 | 0 | 0 | 0 | 0 | 0 | 0 | 0 | 0 | 1.56 | 1.3238 | 1.3239 | 1.3238 | 1.3238 | 1.3238 | 1.3238 | 1.3238 | 1.3249 | 1.4599 | 18.3367 | 18.3367 | 76.1955 | 58.8964 | 1.4027 | 1.3263 | 1.3239 | 1.3238 | 1.3238 | 1.3238 | 1.3238 | 1.3238 | 1.56 | 1.3238 | 1.3239 | 1.3238 | 1.3238 | 1.3238 | 1.3238 | 1.3238 | 1.3249 | 1.4599 | 18.3367 | 18.3367 | 25 | 30 | 1.4027 | 1.3263 | 1.3239 | 1.3238 | 1.3238 | 1.3238 | 1.3238 | 1.3238 | 1.56 | 0 | 0 | 0 | 0 | 0 | 0 | 0 | 0 | 0 | 0.34707 | 2.4359 | 6.6986 | 1.1654 | 0 | 0 | 0 | 0 | 0 | 0 | 0 | 0 | 1.56 | -0.56283 | -0.52983 | -0.57421 | -0.55971 | -0.5306 | -0.50618 | -0.49342 | -0.52763 | -0.60658 | 2.3315e-15 | 2.3037e-14 | 0.25632 | 0.31045 | -0.60047 | -0.60626 | -0.6008 | -0.58817 | -0.58358 | -0.57688 | -0.57978 | -0.57107 | 1.56 | 1.3238 | 1.3239 | 1.3238 | 1.3238 | 1.3238 | 1.3238 | 1.3238 | 1.3249 | 1.4599 | 1.4736 | 1.4736 | 17.0425 | 20.3303 | 1.4027 | 1.3263 | 1.3239 | 1.3238 | 1.3238 | 1.3238 | 1.3238 | 1.3238 | 1.56 | -10.8195 | -5.6018 | -8.7694 | -11.1779 | -13.0899 | -14.8661 | -16.81 | -20.4549 | -26.3659 | 1.123e-13 | 1.2178e-12 | 4.9274 | 5.9679 | -11.5432 | -11.6544 | -11.5495 | -11.3066 | -11.2184 | -11.0897 | -11.1453 | -10.9779 | 1.56 | 10.8195 | 5.6018 | 8.7694 | 11.1779 | 13.0899 | 14.8661 | 16.81 | 20.4549 | 26.3659 | 1.123e-13 | 1.2178e-12 | 4.9274 | 5.9679 | 11.5432 | 11.6544 | 11.5495 | 11.3066 | 11.2184 | 11.0897 | 11.1453 | 10.9779 | 1.56 | 0 | 0 | 0 | 0 | 0 | 0 | 0 | 0 | 0 | 12.1375 | 12.1375 | 11.2535 | 11.0668 | 0 | 0 | 0 | 0 | 0 | 0 | 0 | 0 | 1.56 | #N/A | #N/A | #N/A | #N/A | #N/A | #N/A | #N/A | #N/A | #N/A | #N/A | #N/A | #N/A | #N/A | #N/A | #N/A | #N/A | #N/A | #N/A | #N/A | #N/A | #N/A | 1.56 | 0 | 0 | 0 | 0 | 0 | 0 | 0 | 0 | 0 | 1 | 1 | 0 | 0 | 0 | 0 | 0 | 0 | 0 | 0 | 0 | 0 | 1.56 | 0 | 0 | 0 | 0 | 0 | 0 | 0 | 0 | 0 | 0 | 0 | 0 | 0 | 0 | 0 | 0 | 0 | 0 | 0 | 0 | 0 | 1.56 | 9.8163 | 14.4945 | 13.1574 | 9.281 | 6.2455 | 4.3529 | 3.35 | 3.8928 | 5.4846 | 6.9554 | 6.3371 | 9.926 | 12.0222 | 12.0013 | 12.2464 | 11.939 | 11.2327 | 10.9763 | 10.602 | 10.7638 | 10.2769 | 1.56 | #N/A | #N/A | #N/A | #N/A | #N/A | #N/A | #N/A | #N/A | #N/A | #N/A | #N/A | #N/A | #N/A | #N/A | #N/A | #N/A | #N/A | #N/A | #N/A | #N/A | #N/A | 1.56 | 0 | 0 | 0 | 0 | 0 | 0 | 0 | 0 | 0 | 12.1375 | 12.1375 | 11.2535 | 11.0668 | 0 | 0 | 0 | 0 | 0 | 0 | 0 | 0 | 1.56 | 12.3444 | 12.3444 | 12.3444 | 12.3444 | 12.3444 | 12.3444 | 12.3444 | 12.3444 | 12.3387 | 12.3381 | 12.3381 | 11.6842 | 11.5461 | 12.3411 | 12.3443 | 12.3444 | 12.3444 | 12.3444 | 12.3444 | 12.3444 | 12.3444 | 1.56 | 1 | 1 | 1 | 1 | 1 | 1 | 1 | 1 | 1 | 1 | 0 | 0 | 1 | 1 | 1 | 1 | 1 | 1 | 1 | 1 | 1 | 1.56 | 17.0553 | 15.6402 | 17.7635 | 16.8635 | 15.2177 | 13.595 | 12.3142 | 11.5861 | 10.9044 | 10.119 | 9.2866 | 8.6031 | 10.4199 | 12.0147 | 13.4875 | 14.6265 | 15.3422 | 15.9528 | 16.3242 | 16.8376 | 16.9043 | 1.56 | 0.016374 | 0.016374 | 0.016374 | 0.016374 | 0.016374 | 0.016374 | 0.016374 | 0.016387 | 0.018057 | 0.018227 | 0.018227 | 0.21079 | 0.25146 | 0.01735 | 0.016405 | 0.016375 | 0.016374 | 0.016374 | 0.016374 | 0.016374 | 0.016374 | 1.56 | 0 | 0 | 0 | 0 | 0 | 0 | 0 | 0 | 0 | 0 | 0 | 0.04 | 0.04 | 0 | 0 | 0 | 0 | 0 | 0 | 0 | 0 | 1.56 | 0.04 | 0.04 | 0.04 | 0.04 | 0 | 0 | 0 | 0 | 0.04 | 0 | 0 | 0 | 0 | 0.04 | 0.04 | 0.04 | 0.04 | 0.04 | 0.04 | 0.04 | 0.04 | 1.56
| Throttle Resp. - Upper Power Band Decel. Time (s) | 0.68 | 1.48 | 0.96 | 0.64 | 0.44 | 0.28 | 0.2 | 0.16 | 0.12 | 0.08 | 0.12 | 1.6 | 0 | 0 | 0 | 0 | 0 | 0 | 0 | 0 | 0 | 0.59173 | 0.97883 | 0.90852 | 0.50538 | 0 | 0 | 0 | 0 | 0 | 0 | 0 | 0 | 1.6 | 0 | 0 | 0 | 0 | 0 | 0 | 0 | 0 | 0 | 3222.7746 | 5331.0361 | 2874.2652 | 1936.5344 | 0 | 0 | 0 | 0 | 0 | 0 | 0 | 0 | 1.6 | 0 | 0 | 0 | 0 | 0 | 0 | 0 | 0 | 0 | 0 | 0.34707 | 1.49 | 0 | 0 | 0 | 0 | 0 | 0 | 0 | 0 | 0 | 1.6 | 1.3238 | 1.3238 | 1.3238 | 1.3238 | 1.3238 | 1.3238 | 1.3238 | 1.3241 | 1.3511 | 4.7264 | 18.3367 | 74.727 | 12.8383 | 1.3396 | 1.3243 | 1.3239 | 1.3238 | 1.3238 | 1.3238 | 1.3238 | 1.3238 | 1.6 | 1.3238 | 1.3238 | 1.3238 | 1.3238 | 1.3238 | 1.3238 | 1.3238 | 1.3241 | 1.3511 | 4.7264 | 18.3367 | 25 | 12.8383 | 1.3396 | 1.3243 | 1.3239 | 1.3238 | 1.3238 | 1.3238 | 1.3238 | 1.3238 | 1.6 | 0 | 0 | 0 | 0 | 0 | 0 | 0 | 0 | 0 | 0 | 2.4359 | 6.6986 | 0 | 0 | 0 | 0 | 0 | 0 | 0 | 0 | 0 | 1.6 | -0.55508 | -0.52762 | -0.56923 | -0.5514 | -0.51858 | -0.48993 | -0.4721 | -0.49813 | -0.56591 | -0.63663 | 4.9405e-15 | 0.25279 | -0.39554 | -0.59337 | -0.59795 | -0.59254 | -0.58007 | -0.57555 | -0.56895 | -0.5718 | -0.56321 | 1.6 | 1.3238 | 1.3238 | 1.3238 | 1.3238 | 1.3238 | 1.3238 | 1.3238 | 1.3241 | 1.3511 | 4.7264 | 1.4736 | 16.8283 | 12.8383 | 1.3396 | 1.3243 | 1.3239 | 1.3238 | 1.3238 | 1.3238 | 1.3238 | 1.3238 | 1.6 | -10.6706 | -5.5785 | -8.6932 | -11.0119 | -12.7933 | -14.3887 | -16.0836 | -19.3111 | -24.5982 | -30.6637 | 2.6118e-13 | 4.8596 | -7.6036 | -11.4066 | -11.4947 | -11.3906 | -11.151 | -11.0641 | -10.9371 | -10.992 | -10.8269 | 1.6 | 10.6706 | 5.5785 | 8.6932 | 11.0119 | 12.7933 | 14.3887 | 16.0836 | 19.3111 | 24.5982 | 30.6637 | 2.6118e-13 | 4.8596 | 7.6036 | 11.4066 | 11.4947 | 11.3906 | 11.151 | 11.0641 | 10.9371 | 10.992 | 10.8269 | 1.6 | 0 | 0 | 0 | 0 | 0 | 0 | 0 | 0 | 0 | 7.3375 | 12.1375 | 11.2656 | 6.2668 | 0 | 0 | 0 | 0 | 0 | 0 | 0 | 0 | 1.6 | #N/A | #N/A | #N/A | #N/A | #N/A | #N/A | #N/A | #N/A | #N/A | #N/A | #N/A | #N/A | #N/A | #N/A | #N/A | #N/A | #N/A | #N/A | #N/A | #N/A | #N/A | 1.6 | 0 | 0 | 0 | 0 | 0 | 0 | 0 | 0 | 0 | 0 | 1 | 0 | 0 | 0 | 0 | 0 | 0 | 0 | 0 | 0 | 0 | 1.6 | 0 | 0 | 0 | 0 | 0 | 0 | 0 | 0 | 0 | 0 | 0 | 0 | 0 | 0 | 0 | 0 | 0 | 0 | 0 | 0 | 0 | 1.6 | 9.3835 | 14.2704 | 12.8066 | 8.8339 | 5.7219 | 3.7582 | 2.6776 | 3.0746 | 4.43 | 6.9554 | 6.3371 | 10.1231 | 12.2609 | 11.5396 | 11.7802 | 11.477 | 10.7804 | 10.5275 | 10.1584 | 10.318 | 9.8378 | 1.6 | #N/A | #N/A | #N/A | #N/A | #N/A | #N/A | #N/A | #N/A | #N/A | #N/A | #N/A | #N/A | #N/A | #N/A | #N/A | #N/A | #N/A | #N/A | #N/A | #N/A | #N/A | 1.6 | 0 | 0 | 0 | 0 | 0 | 0 | 0 | 0 | 0 | 7.3375 | 12.1375 | 11.2656 | 6.2668 | 0 | 0 | 0 | 0 | 0 | 0 | 0 | 0 | 1.6 | 12.3444 | 12.3444 | 12.3444 | 12.3444 | 12.3444 | 12.3444 | 12.3444 | 12.3444 | 12.3433 | 12.2015 | 12.3381 | 11.6932 | 11.8608 | 12.3437 | 12.3444 | 12.3444 | 12.3444 | 12.3444 | 12.3444 | 12.3444 | 12.3444 | 1.6 | 1 | 1 | 1 | 1 | 1 | 1 | 1 | 1 | 1 | 1 | 0 | 0 | 1 | 1 | 1 | 1 | 1 | 1 | 1 | 1 | 1 | 1.6 | 17.4221 | 16.2065 | 18.2689 | 17.208 | 15.4363 | 13.7338 | 12.4085 | 11.6936 | 11.0619 | 10.3727 | 9.5401 | 9.0119 | 10.9042 | 12.4672 | 13.9495 | 15.0765 | 15.7645 | 16.365 | 16.7218 | 17.2416 | 17.2892 | 1.6 | 0.016374 | 0.016374 | 0.016374 | 0.016374 | 0.016374 | 0.016374 | 0.016374 | 0.016377 | 0.01671 | 0.058458 | 0.018227 | 0.20814 | 0.15879 | 0.016569 | 0.01638 | 0.016374 | 0.016374 | 0.016374 | 0.016374 | 0.016374 | 0.016374 | 1.6 | 0 | 0 | 0 | 0 | 0 | 0 | 0 | 0 | 0 | 0 | 0 | 0.04 | 0 | 0 | 0 | 0 | 0 | 0 | 0 | 0 | 0 | 1.6 | 0.04 | 0.04 | 0.04 | 0.04 | 0 | 0 | 0 | 0 | 0.04 | 0 | 0 | 0 | 0 | 0.04 | 0.04 | 0.04 | 0.04 | 0.04 | 0.04 | 0.04 | 0.04 | 1.6
| Time to Goal (s) | 1 | 1.2 | 1.08 | 1 | 1.04 | 1.12 | 1.2 | 1.32 | 1.44 | 1.56 | 1.68 | 1.64 | 0 | 0 | 0 | 0 | 0 | 0 | 0 | 0 | 0 | 0.20464 | 0.97883 | 0.90949 | 0.11829 | 0 | 0 | 0 | 0 | 0 | 0 | 0 | 0 | 1.64 | 0 | 0 | 0 | 0 | 0 | 0 | 0 | 0 | 0 | 917.9735 | 5331.0361 | 2932.5757 | 442.0127 | 0 | 0 | 0 | 0 | 0 | 0 | 0 | 0 | 1.64 | 0 | 0 | 0 | 0 | 0 | 0 | 0 | 0 | 0 | 0 | 0.34707 | 1.4605 | 0 | 0 | 0 | 0 | 0 | 0 | 0 | 0 | 0 | 1.64 | 1.3238 | 1.3238 | 1.3238 | 1.3238 | 1.3238 | 1.3238 | 1.3238 | 1.3239 | 1.3293 | 2.0043 | 18.3367 | 73.2755 | 3.6267 | 1.327 | 1.3239 | 1.3238 | 1.3238 | 1.3238 | 1.3238 | 1.3238 | 1.3238 | 1.64 | 1.3238 | 1.3238 | 1.3238 | 1.3238 | 1.3238 | 1.3238 | 1.3238 | 1.3239 | 1.3293 | 2.0043 | 18.3367 | 25 | 3.6267 | 1.327 | 1.3239 | 1.3238 | 1.3238 | 1.3238 | 1.3238 | 1.3238 | 1.3238 | 1.64 | 0 | 0 | 0 | 0 | 0 | 0 | 0 | 0 | 0 | 0 | 2.4359 | 6.6986 | 0 | 0 | 0 | 0 | 0 | 0 | 0 | 0 | 0 | 1.64 | -0.54745 | -0.52543 | -0.56429 | -0.54321 | -0.50683 | -0.47419 | -0.4517 | -0.47026 | -0.52651 | -0.63154 | -2.7756e-16 | 0.24932 | -0.52554 | -0.58544 | -0.58974 | -0.58439 | -0.57209 | -0.56763 | -0.56112 | -0.56394 | -0.55546 | 1.64 | 1.3238 | 1.3238 | 1.3238 | 1.3238 | 1.3238 | 1.3238 | 1.3238 | 1.3239 | 1.3293 | 2.0043 | 1.4736 | 16.617 | 3.6267 | 1.327 | 1.3239 | 1.3238 | 1.3238 | 1.3238 | 1.3238 | 1.3238 | 1.3238 | 1.64 | -10.5238 | -5.5553 | -8.6178 | -10.8484 | -12.5035 | -13.9267 | -15.3887 | -18.2308 | -22.8854 | -30.4182 | -1.4673e-14 | 4.7927 | -10.1027 | -11.2541 | -11.3367 | -11.2339 | -10.9976 | -10.9119 | -10.7866 | -10.8408 | -10.6779 | 1.64 | 10.5238 | 5.5553 | 8.6178 | 10.8484 | 12.5035 | 13.9267 | 15.3887 | 18.2308 | 22.8854 | 30.4182 | 1.4673e-14 | 4.7927 | 10.1027 | 11.2541 | 11.3367 | 11.2339 | 10.9976 | 10.9119 | 10.7866 | 10.8408 | 10.6779 | 1.64 | 0 | 0 | 0 | 0 | 0 | 0 | 0 | 0 | 0 | 2.5375 | 12.1375 | 11.2776 | 1.4668 | 0 | 0 | 0 | 0 | 0 | 0 | 0 | 0 | 1.64 | #N/A | #N/A | #N/A | #N/A | #N/A | #N/A | #N/A | #N/A | #N/A | #N/A | #N/A | #N/A | #N/A | #N/A | #N/A | #N/A | #N/A | #N/A | #N/A | #N/A | #N/A | 1.64 | 0 | 0 | 0 | 0 | 0 | 0 | 0 | 0 | 0 | 0 | 1 | 0 | 0 | 0 | 0 | 0 | 0 | 0 | 0 | 0 | 0 | 1.64 | 0 | 0 | 0 | 0 | 0 | 0 | 0 | 0 | 0 | 0 | 0 | 0 | 0 | 0 | 0 | 0 | 0 | 0 | 0 | 0 | 0 | 1.64 | 8.9567 | 14.0473 | 12.4589 | 8.3934 | 5.2101 | 3.1827 | 2.0343 | 2.3021 | 3.4461 | 5.7288 | 6.3371 | 10.3175 | 11.9567 | 11.0833 | 11.3204 | 11.0214 | 10.3344 | 10.085 | 9.7209 | 9.8783 | 9.4047 | 1.64 | #N/A | #N/A | #N/A | #N/A | #N/A | #N/A | #N/A | #N/A | #N/A | #N/A | #N/A | #N/A | #N/A | #N/A | #N/A | #N/A | #N/A | #N/A | #N/A | #N/A | #N/A | 1.64 | 0 | 0 | 0 | 0 | 0 | 0 | 0 | 0 | 0 | 2.5375 | 12.1375 | 11.2776 | 1.4668 | 0 | 0 | 0 | 0 | 0 | 0 | 0 | 0 | 1.64 | 12.3444 | 12.3444 | 12.3444 | 12.3444 | 12.3444 | 12.3444 | 12.3444 | 12.3444 | 12.3442 | 12.3158 | 12.3381 | 11.7021 | 12.2477 | 12.3443 | 12.3444 | 12.3444 | 12.3444 | 12.3444 | 12.3444 | 12.3444 | 12.3444 | 1.64 | 1 | 1 | 1 | 1 | 1 | 1 | 1 | 1 | 1 | 1 | 0 | 0 | 1 | 1 | 1 | 1 | 1 | 1 | 1 | 1 | 1 | 1.64 | 17.7719 | 16.764 | 18.7603 | 17.5351 | 15.6348 | 13.85 | 12.4775 | 11.7711 | 11.1814 | 10.5775 | 9.7936 | 9.4284 | 11.3744 | 12.9015 | 14.3933 | 15.5083 | 16.169 | 16.7597 | 17.102 | 17.628 | 17.6568 | 1.64 | 0.016374 | 0.016374 | 0.016374 | 0.016374 | 0.016374 | 0.016374 | 0.016374 | 0.016374 | 0.016441 | 0.024791 | 0.018227 | 0.20553 | 0.044857 | 0.016413 | 0.016375 | 0.016374 | 0.016374 | 0.016374 | 0.016374 | 0.016374 | 0.016374 | 1.64 | 0 | 0 | 0 | 0 | 0 | 0 | 0 | 0 | 0 | 0 | 0 | 0.04 | 0 | 0 | 0 | 0 | 0 | 0 | 0 | 0 | 0 | 1.64 | 0.04 | 0.04 | 0.04 | 0.04 | 0 | 0 | 0 | 0 | 0 | 0.04 | 0 | 0 | 0.04 | 0.04 | 0.04 | 0.04 | 0.04 | 0.04 | 0.04 | 0.04 | 0.04 | 1.64
| Total Time to Stop (s) | 2.64 | #N/A | 3.36 | 2.52 | 2.12 | 1.88 | 1.8 | 1.8 | 1.8 | 1.88 | 1.96 | 1.68 | 0 | 0 | 0 | 0 | 0 | 0 | 0 | 0 | 0 | 0 | 0.97883 | 0.91044 | 0 | 0 | 0 | 0 | 0 | 0 | 0 | 0 | 0 | 1.68 | 0 | 0 | 0 | 0 | 0 | 0 | 0 | 0 | 0 | 0 | 5331.0361 | 2990.1992 | 0 | 0 | 0 | 0 | 0 | 0 | 0 | 0 | 0 | 1.68 | 0 | 0 | 0 | 0 | 0 | 0 | 0 | 0 | 0 | 0 | 0.34707 | 1.4313 | 0 | 0 | 0 | 0 | 0 | 0 | 0 | 0 | 0 | 1.68 | 1.3238 | 1.3238 | 1.3238 | 1.3238 | 1.3238 | 1.3238 | 1.3238 | 1.3238 | 1.3249 | 1.4599 | 18.3367 | 71.8407 | 1.7844 | 1.3245 | 1.3239 | 1.3238 | 1.3238 | 1.3238 | 1.3238 | 1.3238 | 1.3238 | 1.68 | 1.3238 | 1.3238 | 1.3238 | 1.3238 | 1.3238 | 1.3238 | 1.3238 | 1.3238 | 1.3249 | 1.4599 | 18.3367 | 25 | 1.7844 | 1.3245 | 1.3239 | 1.3238 | 1.3238 | 1.3238 | 1.3238 | 1.3238 | 1.3238 | 1.68 | 0 | 0 | 0 | 0 | 0 | 0 | 0 | 0 | 0 | 0 | 0.34707 | 6.6986 | 0 | 0 | 0 | 0 | 0 | 0 | 0 | 0 | 0 | 1.68 | -0.53992 | -0.52324 | -0.55939 | -0.53514 | -0.49534 | -0.45897 | -0.43218 | -0.44395 | -0.48956 | -0.58697 | -7.7716e-16 | 0.24589 | -0.52554 | -0.57743 | -0.58162 | -0.57635 | -0.56422 | -0.55982 | -0.5534 | -0.55618 | -0.54782 | 1.68 | 1.3238 | 1.3238 | 1.3238 | 1.3238 | 1.3238 | 1.3238 | 1.3238 | 1.3238 | 1.3249 | 1.4599 | 1.4736 | 16.4087 | 1.7844 | 1.3245 | 1.3239 | 1.3238 | 1.3238 | 1.3238 | 1.3238 | 1.3238 | 1.3238 | 1.68 | -10.379 | -5.5322 | -8.5429 | -10.6874 | -12.2202 | -13.4795 | -14.7238 | -17.2108 | -21.2792 | -28.2717 | -4.1084e-14 | 4.7268 | -10.1027 | -11.1002 | -11.1808 | -11.0794 | -10.8463 | -10.7617 | -10.6383 | -10.6916 | -10.531 | 1.68 | 10.379 | 5.5322 | 8.5429 | 10.6874 | 12.2202 | 13.4795 | 14.7238 | 17.2108 | 21.2792 | 28.2717 | 4.1084e-14 | 4.7268 | 10.1027 | 11.1002 | 11.1808 | 11.0794 | 10.8463 | 10.7617 | 10.6383 | 10.6916 | 10.531 | 1.68 | 0 | 0 | 0 | 0 | 0 | 0 | 0 | 0 | 0 | 0 | 12.1375 | 11.2894 | 0 | 0 | 0 | 0 | 0 | 0 | 0 | 0 | 0 | 1.68 | #N/A | #N/A | #N/A | #N/A | #N/A | #N/A | #N/A | #N/A | #N/A | #N/A | #N/A | #N/A | #N/A | #N/A | #N/A | #N/A | #N/A | #N/A | #N/A | #N/A | #N/A | 1.68 | 0 | 0 | 0 | 0 | 0 | 0 | 0 | 0 | 0 | 0 | 1 | 0 | 0 | 0 | 0 | 0 | 0 | 0 | 0 | 0 | 0 | 1.68 | 0 | 0 | 0 | 0 | 0 | 0 | 0 | 0 | 0 | 0 | 0 | 0 | 0 | 0 | 0 | 0 | 0 | 0 | 0 | 0 | 0 | 1.68 | 8.5357 | 13.825 | 12.1142 | 7.9595 | 4.71 | 2.6256 | 1.4187 | 1.5729 | 2.5307 | 4.5121 | 6.3371 | 10.5092 | 11.5526 | 10.6332 | 10.867 | 10.572 | 9.8945 | 9.6485 | 9.2894 | 9.4447 | 8.9776 | 1.68 | #N/A | #N/A | #N/A | #N/A | #N/A | #N/A | #N/A | #N/A | #N/A | #N/A | #N/A | #N/A | #N/A | #N/A | #N/A | #N/A | #N/A | #N/A | #N/A | #N/A | #N/A | 1.68 | 0 | 0 | 0 | 0 | 0 | 0 | 0 | 0 | 0 | 0 | 12.1375 | 11.2894 | 0 | 0 | 0 | 0 | 0 | 0 | 0 | 0 | 0 | 1.68 | 12.3444 | 12.3444 | 12.3444 | 12.3444 | 12.3444 | 12.3444 | 12.3444 | 12.3444 | 12.3444 | 12.3387 | 12.3381 | 11.7108 | 12.3251 | 12.3444 | 12.3444 | 12.3444 | 12.3444 | 12.3444 | 12.3444 | 12.3444 | 12.3444 | 1.68 | 1 | 1 | 1 | 1 | 1 | 1 | 1 | 1 | 1 | 1 | 1 | 0 | 1 | 1 | 1 | 1 | 1 | 1 | 1 | 1 | 1 | 1.68 | 18.105 | 17.3126 | 19.2381 | 17.8449 | 15.8134 | 13.9442 | 12.5225 | 11.8203 | 11.2656 | 10.7354 | 10.0471 | 9.8526 | 11.8285 | 13.318 | 14.819 | 15.9224 | 16.5561 | 17.1371 | 17.4651 | 17.9973 | 18.0075 | 1.68 | 0.016374 | 0.016374 | 0.016374 | 0.016374 | 0.016374 | 0.016374 | 0.016374 | 0.016374 | 0.016387 | 0.018057 | 0.018227 | 0.20295 | 0.02207 | 0.016382 | 0.016374 | 0.016374 | 0.016374 | 0.016374 | 0.016374 | 0.016374 | 0.016374 | 1.68 | 0 | 0 | 0 | 0 | 0 | 0 | 0 | 0 | 0 | 0 | 0 | 0.04 | 0 | 0 | 0 | 0 | 0 | 0 | 0 | 0 | 0 | 1.68 | 0.04 | 0.04 | 0.04 | 0.04 | 0 | 0 | 0 | 0 | 0 | 0.04 | 0 | 0 | 0.04 | 0.04 | 0.04 | 0.04 | 0.04 | 0.04 | 0.04 | 0.04 | 0.04 | 1.68
| Acceleration Distance (ft) | #N/A | 10 | 10 | 10 | 10 | 8.5178 | 5.4112 | 3.6392 | 2.4709 | 2.051 | 1.6824 | 1.72 | 0 | 0 | 0 | 0 | 0 | 0 | 0 | 0 | 0 | 0 | 0.59173 | 0.91138 | 0 | 0 | 0 | 0 | 0 | 0 | 0 | 0 | 0 | 1.72 | 0 | 0 | 0 | 0 | 0 | 0 | 0 | 0 | 0 | 0 | 3222.7746 | 3047.142 | 0 | 0 | 0 | 0 | 0 | 0 | 0 | 0 | 0 | 1.72 | 0 | 0 | 0 | 0 | 0 | 0 | 0 | 0 | 0 | 0 | 0 | 1.4024 | 0 | 0 | 0 | 0 | 0 | 0 | 0 | 0 | 0 | 1.72 | 1.3238 | 1.3238 | 1.3238 | 1.3238 | 1.3238 | 1.3238 | 1.3238 | 1.3238 | 1.3241 | 1.3511 | 4.7264 | 70.4225 | 1.4159 | 1.324 | 1.3238 | 1.3238 | 1.3238 | 1.3238 | 1.3238 | 1.3238 | 1.3238 | 1.72 | 1.3238 | 1.3238 | 1.3238 | 1.3238 | 1.3238 | 1.3238 | 1.3238 | 1.3238 | 1.3241 | 1.3511 | 4.7264 | 25 | 1.4159 | 1.324 | 1.3238 | 1.3238 | 1.3238 | 1.3238 | 1.3238 | 1.3238 | 1.3238 | 1.72 | 0 | 0 | 0 | 0 | 0 | 0 | 0 | 0 | 0 | 0 | 0 | 1.4024 | 0 | 0 | 0 | 0 | 0 | 0 | 0 | 0 | 0 | 1.72 | -0.53249 | -0.52106 | -0.55453 | -0.5272 | -0.48412 | -0.44423 | -0.41351 | -0.41911 | -0.45514 | -0.53827 | -0.63663 | 0.2425 | -0.52554 | -0.56949 | -0.57362 | -0.56842 | -0.55646 | -0.55212 | -0.54579 | -0.54853 | -0.54028 | 1.72 | 1.3238 | 1.3238 | 1.3238 | 1.3238 | 1.3238 | 1.3238 | 1.3238 | 1.3238 | 1.3241 | 1.3511 | 4.7264 | 16.2032 | 1.4159 | 1.324 | 1.3238 | 1.3238 | 1.3238 | 1.3238 | 1.3238 | 1.3238 | 1.3238 | 1.72 | -10.2362 | -5.5092 | -8.4688 | -10.5287 | -11.9433 | -13.0467 | -14.0876 | -16.2479 | -19.7832 | -25.9261 | -33.6553 | 4.6618 | -10.1027 | -10.9476 | -11.027 | -10.9269 | -10.6971 | -10.6137 | -10.4919 | -10.5445 | -10.3861 | 1.72 | 10.2362 | 5.5092 | 8.4688 | 10.5287 | 11.9433 | 13.0467 | 14.0876 | 16.2479 | 19.7832 | 25.9261 | 33.6553 | 4.6618 | 10.1027 | 10.9476 | 11.027 | 10.9269 | 10.6971 | 10.6137 | 10.4919 | 10.5445 | 10.3861 | 1.72 | 0 | 0 | 0 | 0 | 0 | 0 | 0 | 0 | 0 | 0 | 7.3375 | 11.3011 | 0 | 0 | 0 | 0 | 0 | 0 | 0 | 0 | 0 | 1.72 | #N/A | #N/A | #N/A | #N/A | #N/A | #N/A | #N/A | #N/A | #N/A | #N/A | #N/A | #N/A | #N/A | #N/A | #N/A | #N/A | #N/A | #N/A | #N/A | #N/A | #N/A | 1.72 | 0 | 0 | 0 | 0 | 0 | 0 | 0 | 0 | 0 | 0 | 0 | 0 | 0 | 0 | 0 | 0 | 0 | 0 | 0 | 0 | 0 | 1.72 | 0 | 0 | 0 | 0 | 0 | 0 | 0 | 0 | 0 | 0 | 0 | 0 | 0 | 0 | 0 | 0 | 0 | 0 | 0 | 0 | 0 | 1.72 | 8.1206 | 13.6038 | 11.7725 | 7.532 | 4.2212 | 2.0864 | 0.82979 | 0.88447 | 1.6795 | 3.3812 | 6.3371 | 10.6982 | 11.1485 | 10.1892 | 10.4197 | 10.1288 | 9.4606 | 9.218 | 8.8639 | 9.017 | 8.5564 | 1.72 | #N/A | #N/A | #N/A | #N/A | #N/A | #N/A | #N/A | #N/A | #N/A | #N/A | #N/A | #N/A | #N/A | #N/A | #N/A | #N/A | #N/A | #N/A | #N/A | #N/A | #N/A | 1.72 | 0 | 0 | 0 | 0 | 0 | 0 | 0 | 0 | 0 | 0 | 7.3375 | 11.3011 | 0 | 0 | 0 | 0 | 0 | 0 | 0 | 0 | 0 | 1.72 | 12.3444 | 12.3444 | 12.3444 | 12.3444 | 12.3444 | 12.3444 | 12.3444 | 12.3444 | 12.3444 | 12.3433 | 12.2015 | 11.7195 | 12.3405 | 12.3444 | 12.3444 | 12.3444 | 12.3444 | 12.3444 | 12.3444 | 12.3444 | 12.3444 | 1.72 | 1 | 1 | 1 | 1 | 1 | 1 | 1 | 1 | 1 | 1 | 1 | 1 | 1 | 1 | 1 | 1 | 1 | 1 | 1 | 1 | 1 | 1.72 | 18.4217 | 17.8523 | 19.7022 | 18.1378 | 15.9727 | 14.0172 | 12.5444 | 11.8427 | 11.317 | 10.8499 | 10.2736 | 10.2842 | 12.2663 | 13.7168 | 15.227 | 16.3188 | 16.926 | 17.4973 | 17.8113 | 18.3495 | 18.3415 | 1.72 | 0.016374 | 0.016374 | 0.016374 | 0.016374 | 0.016374 | 0.016374 | 0.016374 | 0.016374 | 0.016377 | 0.01671 | 0.058458 | 0.20041 | 0.017513 | 0.016375 | 0.016374 | 0.016374 | 0.016374 | 0.016374 | 0.016374 | 0.016374 | 0.016374 | 1.72 | 0 | 0 | 0 | 0 | 0 | 0 | 0 | 0 | 0 | 0 | 0 | 0.04 | 0 | 0 | 0 | 0 | 0 | 0 | 0 | 0 | 0 | 1.72 | 0.04 | 0.04 | 0.04 | 0 | 0 | 0 | 0 | 0 | 0 | 0 | 0.04 | 0 | 0.04 | 0.04 | 0.04 | 0.04 | 0.04 | 0.04 | 0.04 | 0.04 | 0.04 | 1.72
| Graphed Acceleration Distance (ft) | #N/A | 10 | 10 | 10 | 10 | 8.5178 | 5.4112 | 3.6392 | 2.4709 | 2.051 | 1.6824 | 1.76 | 0 | 0 | 0 | 0 | 0 | 0 | 0 | 0 | 0 | 0 | 0.20464 | 0.52428 | 0 | 0 | 0 | 0 | 0 | 0 | 0 | 0 | 0 | 1.76 | 0 | 0 | 0 | 0 | 0 | 0 | 0 | 0 | 0 | 0 | 877.7536 | 1783.4614 | 0 | 0 | 0 | 0 | 0 | 0 | 0 | 0 | 0 | 1.76 | 0 | 0 | 0 | 0 | 0 | 0 | 0 | 0 | 0 | 0 | 0 | 0 | 0 | 0 | 0 | 0 | 0 | 0 | 0 | 0 | 0 | 1.76 | 1.3238 | 1.3238 | 1.3238 | 1.3238 | 1.3238 | 1.3238 | 1.3238 | 1.3238 | 1.3239 | 1.3293 | 2.0043 | 15.1436 | 1.3423 | 1.3239 | 1.3238 | 1.3238 | 1.3238 | 1.3238 | 1.3238 | 1.3238 | 1.3238 | 1.76 | 1.3238 | 1.3238 | 1.3238 | 1.3238 | 1.3238 | 1.3238 | 1.3238 | 1.3238 | 1.3239 | 1.3293 | 2.0043 | 15.1436 | 1.3423 | 1.3239 | 1.3238 | 1.3238 | 1.3238 | 1.3238 | 1.3238 | 1.3238 | 1.3238 | 1.76 | 0 | 0 | 0 | 0 | 0 | 0 | 0 | 0 | 0 | 0 | 0 | 0 | 0 | 0 | 0 | 0 | 0 | 0 | 0 | 0 | 0 | 1.76 | -0.52516 | -0.5189 | -0.54971 | -0.51937 | -0.47315 | -0.42997 | -0.39564 | -0.39566 | -0.42313 | -0.49218 | -0.62029 | -0.32867 | -0.52554 | -0.56166 | -0.56573 | -0.5606 | -0.54881 | -0.54453 | -0.53828 | -0.54098 | -0.53285 | 1.76 | 1.3238 | 1.3238 | 1.3238 | 1.3238 | 1.3238 | 1.3238 | 1.3238 | 1.3238 | 1.3239 | 1.3293 | 2.0043 | 15.1436 | 1.3423 | 1.3239 | 1.3238 | 1.3238 | 1.3238 | 1.3238 | 1.3238 | 1.3238 | 1.3238 | 1.76 | -10.0954 | -5.4862 | -8.3952 | -10.3723 | -11.6727 | -12.6277 | -13.4789 | -15.3388 | -18.3919 | -23.7062 | -32.791 | -6.3182 | -10.1027 | -10.7971 | -10.8753 | -10.7766 | -10.55 | -10.4677 | -10.3476 | -10.3995 | -10.2432 | 1.76 | 10.0954 | 5.4862 | 8.3952 | 10.3723 | 11.6727 | 12.6277 | 13.4789 | 15.3388 | 18.3919 | 23.7062 | 32.791 | 6.3182 | 10.1027 | 10.7971 | 10.8753 | 10.7766 | 10.55 | 10.4677 | 10.3476 | 10.3995 | 10.2432 | 1.76 | 0 | 0 | 0 | 0 | 0 | 0 | 0 | 0 | 0 | 0 | 2.5375 | 6.5011 | 0 | 0 | 0 | 0 | 0 | 0 | 0 | 0 | 0 | 1.76 | #N/A | #N/A | #N/A | #N/A | #N/A | #N/A | #N/A | #N/A | #N/A | #N/A | #N/A | #N/A | #N/A | #N/A | #N/A | #N/A | #N/A | #N/A | #N/A | #N/A | #N/A | 1.76 | 0 | 0 | 0 | 0 | 0 | 0 | 0 | 0 | 0 | 0 | 0 | 0 | 0 | 0 | 0 | 0 | 0 | 0 | 0 | 0 | 0 | 1.76 | 0 | 0 | 0 | 0 | 0 | 0 | 0 | 0 | 0 | 0 | 0 | 0 | 0 | 0 | 0 | 0 | 0 | 0 | 0 | 0 | 0 | 1.76 | 7.7111 | 13.3834 | 11.4337 | 7.1109 | 3.7435 | 1.5646 | 0.26629 | 0.23456 | 0.88816 | 2.3442 | 4.9909 | 10.8847 | 10.7444 | 9.7512 | 9.9787 | 9.6918 | 9.0327 | 8.7935 | 8.4442 | 8.5952 | 8.1409 | 1.76 | #N/A | #N/A | #N/A | #N/A | #N/A | #N/A | #N/A | #N/A | #N/A | #N/A | #N/A | #N/A | #N/A | #N/A | #N/A | #N/A | #N/A | #N/A | #N/A | #N/A | #N/A | 1.76 | 0 | 0 | 0 | 0 | 0 | 0 | 0 | 0 | 0 | 0 | 2.5375 | 6.5011 | 0 | 0 | 0 | 0 | 0 | 0 | 0 | 0 | 0 | 1.76 | 12.3444 | 12.3444 | 12.3444 | 12.3444 | 12.3444 | 12.3444 | 12.3444 | 12.3444 | 12.3444 | 12.3442 | 12.3158 | 11.764 | 12.3436 | 12.3444 | 12.3444 | 12.3444 | 12.3444 | 12.3444 | 12.3444 | 12.3444 | 12.3444 | 1.76 | 1 | 1 | 1 | 1 | 1 | 1 | 1 | 1 | 1 | 1 | 1 | 1 | 1 | 1 | 1 | 1 | 1 | 1 | 1 | 1 | 1 | 1.76 | 18.722 | 18.3832 | 20.1528 | 18.4139 | 16.1131 | 14.0697 | 12.5443 | 11.8398 | 11.3378 | 10.9247 | 10.447 | 10.7146 | 12.688 | 14.0982 | 15.6174 | 16.6978 | 17.2789 | 17.8406 | 18.1408 | 18.685 | 18.6589 | 1.76 | 0.016374 | 0.016374 | 0.016374 | 0.016374 | 0.016374 | 0.016374 | 0.016374 | 0.016374 | 0.016374 | 0.016441 | 0.024791 | 0.1873 | 0.016602 | 0.016374 | 0.016374 | 0.016374 | 0.016374 | 0.016374 | 0.016374 | 0.016374 | 0.016374 | 1.76 | 0 | 0 | 0 | 0 | 0 | 0 | 0 | 0 | 0 | 0 | 0 | 0 | 0 | 0 | 0 | 0 | 0 | 0 | 0 | 0 | 0 | 1.76 | 0 | 0.04 | 0.04 | 0 | 0 | 0 | 0 | 0 | 0 | 0 | 0.04 | 0 | 0.04 | 0.04 | 0.04 | 0.04 | 0.04 | 0.04 | 0.04 | 0.04 | 0.04 | 1.76
| Deceleration Distance (ft) | 11.6328 | #N/A | 17.7754 | 10.7413 | 6.2906 | 3.7685 | 2.403 | 1.6211 | 1.152 | 0.83461 | 0.622 | 1.8 | 0 | 0 | 0 | 0 | 0 | 0 | 0 | 0 | 0 | 0 | 0 | 0.13719 | 0 | 0 | 0 | 0 | 0 | 0 | 0 | 0 | 0 | 1.8 | 0 | 0 | 0 | 0 | 0 | 0 | 0 | 0 | 0 | 0 | 0 | 455.8337 | 0 | 0 | 0 | 0 | 0 | 0 | 0 | 0 | 0 | 1.8 | 0 | 0 | 0 | 0 | 0 | 0 | 0 | 0 | 0 | 0 | 0 | 0 | 0 | 0 | 0 | 0 | 0 | 0 | 0 | 0 | 0 | 1.8 | 1.3238 | 1.3238 | 1.3238 | 1.3238 | 1.3238 | 1.3238 | 1.3238 | 1.3238 | 1.3238 | 1.3249 | 1.4599 | 4.0878 | 1.3275 | 1.3238 | 1.3238 | 1.3238 | 1.3238 | 1.3238 | 1.3238 | 1.3238 | 1.3238 | 1.8 | 1.3238 | 1.3238 | 1.3238 | 1.3238 | 1.3238 | 1.3238 | 1.3238 | 1.3238 | 1.3238 | 1.3249 | 1.4599 | 4.0878 | 1.3275 | 1.3238 | 1.3238 | 1.3238 | 1.3238 | 1.3238 | 1.3238 | 1.3238 | 1.3238 | 1.8 | 0 | 0 | 0 | 0 | 0 | 0 | 0 | 0 | 0 | 0 | 0 | 0 | 0 | 0 | 0 | 0 | 0 | 0 | 0 | 0 | 0 | 1.8 | -0.51794 | -0.51674 | -0.54494 | -0.51166 | -0.46243 | -0.41616 | -0.3872 | -0.3872 | -0.39337 | -0.44976 | -0.56573 | -0.43391 | -0.52554 | -0.55393 | -0.55795 | -0.55289 | -0.54126 | -0.53704 | -0.53087 | -0.53354 | -0.52552 | 1.8 | 1.3238 | 1.3238 | 1.3238 | 1.3238 | 1.3238 | 1.3238 | 0 | 0 | 0 | 1.3249 | 1.4599 | 4.0878 | 1.3275 | 1.3238 | 1.3238 | 1.3238 | 1.3238 | 1.3238 | 1.3238 | 1.3238 | 1.3238 | 1.8 | -9.9565 | -5.4634 | -8.3223 | -10.2183 | -11.4082 | -12.2222 | -13.1912 | -15.0107 | -17.0983 | -21.6627 | -29.9069 | -8.3412 | -10.1027 | -10.6485 | -10.7257 | -10.6284 | -10.4048 | -10.3237 | -10.2052 | -10.2564 | -10.1023 | 1.8 | 9.9565 | 5.4634 | 8.3223 | 10.2183 | 11.4082 | 12.2222 | 13.1912 | 15.0107 | 17.0983 | 21.6627 | 29.9069 | 8.3412 | 10.1027 | 10.6485 | 10.7257 | 10.6284 | 10.4048 | 10.3237 | 10.2052 | 10.2564 | 10.1023 | 1.8 | 0 | 0 | 0 | 0 | 0 | 0 | 0 | 0 | 0 | 0 | 0 | 1.7011 | 0 | 0 | 0 | 0 | 0 | 0 | 0 | 0 | 0 | 1.8 | #N/A | #N/A | #N/A | #N/A | #N/A | #N/A | #N/A | #N/A | #N/A | #N/A | #N/A | #N/A | #N/A | #N/A | #N/A | #N/A | #N/A | #N/A | #N/A | #N/A | #N/A | 1.8 | 0 | 0 | 0 | 0 | 0 | 0 | 0 | 0 | 0 | 0 | 0 | 0 | 0 | 0 | 0 | 0 | 0 | 0 | 0 | 0 | 0 | 1.8 | 0 | 0 | 0 | 0 | 0 | 0 | 1 | 1 | 1 | 0 | 0 | 0 | 0 | 0 | 0 | 0 | 0 | 0 | 0 | 0 | 0 | 1.8 | 7.3073 | 13.1639 | 11.0979 | 6.696 | 3.2766 | 1.0594 | 0 | 0 | 0.15249 | 1.3959 | 3.6793 | 10.632 | 10.3403 | 9.3194 | 9.5437 | 9.2607 | 8.6107 | 8.3748 | 8.0303 | 8.1792 | 7.7312 | 1.8 | #N/A | #N/A | #N/A | #N/A | #N/A | #N/A | #N/A | #N/A | #N/A | #N/A | #N/A | #N/A | #N/A | #N/A | #N/A | #N/A | #N/A | #N/A | #N/A | #N/A | #N/A | 1.8 | 0 | 0 | 0 | 0 | 0 | 0 | 0 | 0 | 0 | 0 | 0 | 1.7011 | 0 | 0 | 0 | 0 | 0 | 0 | 0 | 0 | 0 | 1.8 | 12.3444 | 12.3444 | 12.3444 | 12.3444 | 12.3444 | 12.3444 | 12.4 | 12.4 | 12.4 | 12.3444 | 12.3387 | 12.2283 | 12.3442 | 12.3444 | 12.3444 | 12.3444 | 12.3444 | 12.3444 | 12.3444 | 12.3444 | 12.3444 | 1.8 | 1 | 1 | 1 | 1 | 1 | 1 | 1 | 1 | 1 | 1 | 1 | 1 | 1 | 1 | 1 | 1 | 1 | 1 | 1 | 1 | 1 | 1.8 | 19.0064 | 18.9054 | 20.5901 | 18.6736 | 16.235 | 14.1023 | 12.5337 | 11.8278 | 11.3302 | 10.9632 | 10.5703 | 11.1332 | 13.0935 | 14.4625 | 15.9906 | 17.0597 | 17.615 | 18.1674 | 18.4538 | 19.0039 | 18.9601 | 1.8 | 0.016374 | 0.016374 | 0.016374 | 0.016374 | 0.016374 | 0.016374 | 0 | 0 | 0 | 0.016387 | 0.018057 | 0.05056 | 0.016419 | 0.016374 | 0.016374 | 0.016374 | 0.016374 | 0.016374 | 0.016374 | 0.016374 | 0.016374 | 1.8 | 0 | 0 | 0 | 0 | 0 | 0 | 0 | 0 | 0 | 0 | 0 | 0 | 0 | 0 | 0 | 0 | 0 | 0 | 0 | 0 | 0 | 1.8 | 0 | 0.04 | 0.04 | 0 | 0 | 0 | 0 | 0 | 0 | 0 | 0.04 | 0.04 | 0.04 | 0.04 | 0.04 | 0.04 | 0.04 | 0.04 | 0.04 | 0.04 | 0 | 1.8
| Cruise Distance (ft) | #N/A | 0 | 0 | 0 | 0 | 1.8294 | 4.7303 | 6.5824 | 7.7149 | 8.083 | 8.381 | 1.84 | 0 | 0 | 0 | 0 | 0 | 0 | 0 | 0 | 0 | 0 | 0 | 0 | 0 | 0 | 0 | 0 | 0 | 0 | 0 | 0 | 0 | 1.84 | 0 | 0 | 0 | 0 | 0 | 0 | 0 | 0 | 0 | 0 | 0 | 0 | 0 | 0 | 0 | 0 | 0 | 0 | 0 | 0 | 0 | 1.84 | 0 | 0 | 0 | 0 | 0 | 0 | 0 | 0 | 0 | 0 | 0 | 0 | 0 | 0 | 0 | 0 | 0 | 0 | 0 | 0 | 0 | 1.84 | 1.3238 | 1.3238 | 1.3238 | 1.3238 | 1.3238 | 1.3238 | 0 | 0 | 0 | 1.3241 | 1.3511 | 1.8766 | 1.3246 | 1.3238 | 1.3238 | 1.3238 | 1.3238 | 1.3238 | 1.3238 | 1.3238 | 1.3238 | 1.84 | 1.3238 | 1.3238 | 1.3238 | 1.3238 | 1.3238 | 1.3238 | 0 | 0 | 0 | 1.3241 | 1.3511 | 1.8766 | 1.3246 | 1.3238 | 1.3238 | 1.3238 | 1.3238 | 1.3238 | 1.3238 | 1.3238 | 1.3238 | 1.84 | 0 | 0 | 0 | 0 | 0 | 0 | 0 | 0 | 0 | 0 | 0 | 0 | 0 | 0 | 0 | 0 | 0 | 0 | 0 | 0 | 0 | 1.84 | -0.51081 | -0.51459 | -0.54021 | -0.50406 | -0.45195 | -0.4028 | -0.41146 | -0.41146 | -0.41146 | -0.41093 | -0.50887 | -0.43391 | -0.52554 | -0.54631 | -0.55027 | -0.54528 | -0.53381 | -0.52965 | -0.52357 | -0.5262 | -0.51829 | 1.84 | 1.3238 | 1.3238 | 1.3238 | 1.3238 | 1.3238 | 1.3238 | 0 | 0 | 0 | 1.3241 | 1.3511 | 1.8766 | 1.3246 | 1.3238 | 1.3238 | 1.3238 | 1.3238 | 1.3238 | 1.3238 | 1.3238 | 1.3238 | 1.84 | -9.8196 | -5.4407 | -8.2501 | -10.0666 | -11.1497 | -11.8298 | 0 | 0 | 0 | -19.7925 | -26.9009 | -8.3412 | -10.1027 | -10.502 | -10.5781 | -10.4821 | -10.2617 | -10.1816 | -10.0648 | -10.1153 | -9.9633 | 1.84 | 9.8196 | 5.4407 | 8.2501 | 10.0666 | 11.1497 | 11.8298 | 0 | 0 | 0 | 19.7925 | 26.9009 | 8.3412 | 10.1027 | 10.502 | 10.5781 | 10.4821 | 10.2617 | 10.1816 | 10.0648 | 10.1153 | 9.9633 | 1.84 | 0 | 0 | 0 | 0 | 0 | 0 | 0 | 0 | 0 | 0 | 0 | 0 | 0 | 0 | 0 | 0 | 0 | 0 | 0 | 0 | 0 | 1.84 | #N/A | #N/A | #N/A | #N/A | #N/A | #N/A | #N/A | #N/A | #N/A | #N/A | #N/A | #N/A | #N/A | #N/A | #N/A | #N/A | #N/A | #N/A | #N/A | #N/A | #N/A | 1.84 | 0 | 0 | 0 | 0 | 0 | 0 | 0 | 0 | 0 | 0 | 0 | 0 | 0 | 0 | 0 | 0 | 0 | 0 | 0 | 0 | 0 | 1.84 | 0 | 0 | 0 | 0 | 0 | 0 | 1 | 1 | 1 | 0 | 0 | 0 | 0 | 0 | 0 | 0 | 0 | 0 | 0 | 0 | 0 | 1.84 | 6.9091 | 12.9454 | 10.765 | 6.2872 | 2.8202 | 0.57055 | 0 | 0 | 0 | 0.52941 | 2.483 | 10.2983 | 9.9362 | 8.8934 | 9.1146 | 8.8356 | 8.1945 | 7.9618 | 7.6221 | 7.769 | 7.3271 | 1.84 | #N/A | #N/A | #N/A | #N/A | #N/A | #N/A | #N/A | #N/A | #N/A | #N/A | #N/A | #N/A | #N/A | #N/A | #N/A | #N/A | #N/A | #N/A | #N/A | #N/A | #N/A | 1.84 | 0 | 0 | 0 | 0 | 0 | 0 | 0 | 0 | 0 | 0 | 0 | 0 | 0 | 0 | 0 | 0 | 0 | 0 | 0 | 0 | 0 | 1.84 | 12.3444 | 12.3444 | 12.3444 | 12.3444 | 12.3444 | 12.3444 | 12.4 | 12.4 | 12.4 | 12.3444 | 12.3433 | 12.3212 | 12.3444 | 12.3444 | 12.3444 | 12.3444 | 12.3444 | 12.3444 | 12.3444 | 12.3444 | 12.3444 | 1.84 | 1 | 1 | 1 | 1 | 1 | 1 | 1 | 1 | 1 | 1 | 1 | 1 | 1 | 1 | 1 | 1 | 1 | 1 | 1 | 1 | 1 | 1.84 | 19.2749 | 19.4189 | 21.0141 | 18.917 | 16.3389 | 14.1157 | 12.5337 | 11.8278 | 11.3302 | 10.9686 | 10.6481 | 11.5384 | 13.4829 | 14.8098 | 16.3467 | 17.4048 | 17.9346 | 18.4777 | 18.7506 | 19.3066 | 19.2452 | 1.84 | 0.016374 | 0.016374 | 0.016374 | 0.016374 | 0.016374 | 0.016374 | 0 | 0 | 0 | 0.016377 | 0.01671 | 0.023211 | 0.016383 | 0.016374 | 0.016374 | 0.016374 | 0.016374 | 0.016374 | 0.016374 | 0.016374 | 0.016374 | 1.84 | 0 | 0 | 0 | 0 | 0 | 0 | 0 | 0 | 0 | 0 | 0 | 0 | 0 | 0 | 0 | 0 | 0 | 0 | 0 | 0 | 0 | 1.84 | 0 | 0.04 | 0.04 | 0 | 0 | 0 | 0 | 0 | 0 | 0 | 0 | 0.04 | 0.04 | 0.04 | 0.04 | 0.04 | 0.04 | 0.04 | 0 | 0 | 0 | 1.84
| Distance at 1 seconds | 9.3713 | 6.5753 | 8.5894 | 9.4289 | 9.2315 | 8.5178 | 7.7708 | 7.0957 | 6.4787 | 5.9458 | 5.4843 | 1.88 | 0 | 0 | 0 | 0 | 0 | 0 | 0 | 0 | 0 | 0 | 0 | 0 | 0 | 0 | 0 | 0 | 0 | 0 | 0 | 0 | 0 | 1.88 | 0 | 0 | 0 | 0 | 0 | 0 | 0 | 0 | 0 | 0 | 0 | 0 | 0 | 0 | 0 | 0 | 0 | 0 | 0 | 0 | 0 | 1.88 | 0 | 0 | 0 | 0 | 0 | 0 | 0 | 0 | 0 | 0 | 0 | 0 | 0 | 0 | 0 | 0 | 0 | 0 | 0 | 0 | 0 | 1.88 | 1.3238 | 1.3238 | 1.3238 | 1.3238 | 1.3238 | 1.3238 | 0 | 0 | 0 | 1.3239 | 1.3293 | 1.4344 | 1.324 | 1.3238 | 1.3238 | 1.3238 | 1.3238 | 1.3238 | 1.3238 | 1.3238 | 1.3238 | 1.88 | 1.3238 | 1.3238 | 1.3238 | 1.3238 | 1.3238 | 1.3238 | 0 | 0 | 0 | 1.3239 | 1.3293 | 1.4344 | 1.324 | 1.3238 | 1.3238 | 1.3238 | 1.3238 | 1.3238 | 1.3238 | 1.3238 | 1.3238 | 1.88 | 0 | 0 | 0 | 0 | 0 | 0 | 0 | 0 | 0 | 0 | 0 | 0 | 0 | 0 | 0 | 0 | 0 | 0 | 0 | 0 | 0 | 1.88 | -0.50378 | -0.51244 | -0.53552 | -0.49658 | -0.44171 | -0.38986 | -0.41146 | -0.41146 | -0.41146 | -0.3872 | -0.45632 | -0.43391 | -0.52554 | -0.5388 | -0.5427 | -0.53778 | -0.52647 | -0.52236 | -0.51637 | -0.51896 | -0.51116 | 1.88 | 1.3238 | 1.3238 | 1.3238 | 1.3238 | 1.3238 | 0 | 0 | 0 | 0 | 0 | 1.3293 | 1.4344 | 1.324 | 1.3238 | 1.3238 | 1.3238 | 1.3238 | 1.3238 | 1.3238 | 1.3238 | 1.3238 | 1.88 | -9.6845 | -5.418 | -8.1784 | -9.9171 | -10.8971 | -11.4499 | 0 | 0 | 0 | -18.6496 | -24.1233 | -8.3412 | -10.1027 | -10.3576 | -10.4326 | -10.3379 | -10.1205 | -10.0416 | -9.9263 | -9.9762 | -9.8263 | 1.88 | 9.6845 | 5.418 | 8.1784 | 9.9171 | 10.8971 | 11.4499 | 0 | 0 | 0 | 18.6496 | 24.1233 | 8.3412 | 10.1027 | 10.3576 | 10.4326 | 10.3379 | 10.1205 | 10.0416 | 9.9263 | 9.9762 | 9.8263 | 1.88 | 0 | 0 | 0 | 0 | 0 | 0 | 0 | 0 | 0 | 0 | 0 | 0 | 0 | 0 | 0 | 0 | 0 | 0 | 0 | 0 | 0 | 1.88 | #N/A | #N/A | #N/A | #N/A | #N/A | #N/A | #N/A | #N/A | #N/A | #N/A | #N/A | #N/A | #N/A | #N/A | #N/A | #N/A | #N/A | #N/A | #N/A | #N/A | #N/A | 1.88 | 0 | 0 | 0 | 0 | 0 | 0 | 0 | 0 | 0 | 0 | 0 | 0 | 0 | 0 | 0 | 0 | 0 | 0 | 0 | 0 | 0 | 1.88 | 0 | 0 | 0 | 0 | 0 | 1 | 1 | 1 | 1 | 1 | 0 | 0 | 0 | 0 | 0 | 0 | 0 | 0 | 0 | 0 | 0 | 1.88 | 6.5163 | 12.7278 | 10.435 | 5.8846 | 2.3742 | 0.097363 | 0 | 0 | 0 | 0 | 1.4069 | 9.9647 | 9.5321 | 8.4733 | 8.6915 | 8.4163 | 7.7841 | 7.5546 | 7.2195 | 7.3644 | 6.9286 | 1.88 | #N/A | #N/A | #N/A | #N/A | #N/A | #N/A | #N/A | #N/A | #N/A | #N/A | #N/A | #N/A | #N/A | #N/A | #N/A | #N/A | #N/A | #N/A | #N/A | #N/A | #N/A | 1.88 | 0 | 0 | 0 | 0 | 0 | 0 | 0 | 0 | 0 | 0 | 0 | 0 | 0 | 0 | 0 | 0 | 0 | 0 | 0 | 0 | 0 | 1.88 | 12.3444 | 12.3444 | 12.3444 | 12.3444 | 12.3444 | 12.4 | 12.4 | 12.4 | 12.4 | 12.4 | 12.3442 | 12.3398 | 12.3444 | 12.3444 | 12.3444 | 12.3444 | 12.3444 | 12.3444 | 12.3444 | 12.3444 | 12.3444 | 1.88 | 1 | 1 | 1 | 1 | 1 | 1 | 1 | 1 | 1 | 1 | 1 | 1 | 1 | 1 | 1 | 1 | 1 | 1 | 1 | 1 | 1 | 1.88 | 19.5278 | 19.9237 | 21.4249 | 19.1444 | 16.4251 | 14.1104 | 12.5337 | 11.8278 | 11.3302 | 10.9536 | 10.685 | 11.9303 | 13.8561 | 15.1404 | 16.686 | 17.7332 | 18.2378 | 18.7719 | 19.0315 | 19.5932 | 19.5145 | 1.88 | 0.016374 | 0.016374 | 0.016374 | 0.016374 | 0.016374 | 0 | 0 | 0 | 0 | 0 | 0.016441 | 0.017741 | 0.016376 | 0.016374 | 0.016374 | 0.016374 | 0.016374 | 0.016374 | 0.016374 | 0.016374 | 0.016374 | 1.88 | 0 | 0 | 0 | 0 | 0 | 0 | 0 | 0 | 0 | 0 | 0 | 0 | 0 | 0 | 0 | 0 | 0 | 0 | 0 | 0 | 0 | 1.88 | 0 | 0.04 | 0.04 | 0 | 0 | 0 | 0 | 0 | 0 | 0 | 0 | 0.04 | 0.04 | 0.04 | 0.04 | 0.04 | 0.04 | 0 | 0 | 0 | 0 | 1.88
| Max Distance (ft) | 21.6429 | 35.145 | 28.3564 | 20.7927 | 16.6055 | 14.1157 | 12.5444 | 11.8427 | 11.3378 | 10.9686 | 10.6854 | 1.92 | 0 | 0 | 0 | 0 | 0 | 0 | 0 | 0 | 0 | 0 | 0 | 0 | 0 | 0 | 0 | 0 | 0 | 0 | 0 | 0 | 0 | 1.92 | 0 | 0 | 0 | 0 | 0 | 0 | 0 | 0 | 0 | 0 | 0 | 0 | 0 | 0 | 0 | 0 | 0 | 0 | 0 | 0 | 0 | 1.92 | 0 | 0 | 0 | 0 | 0 | 0 | 0 | 0 | 0 | 0 | 0 | 0 | 0 | 0 | 0 | 0 | 0 | 0 | 0 | 0 | 0 | 1.92 | 1.3238 | 1.3238 | 1.3238 | 1.3238 | 1.3238 | 0 | 0 | 0 | 0 | 0 | 1.3249 | 1.3459 | 1.3239 | 1.3238 | 1.3238 | 1.3238 | 1.3238 | 1.3238 | 1.3238 | 1.3238 | 1.3238 | 1.92 | 1.3238 | 1.3238 | 1.3238 | 1.3238 | 1.3238 | 0 | 0 | 0 | 0 | 0 | 1.3249 | 1.3459 | 1.3239 | 1.3238 | 1.3238 | 1.3238 | 1.3238 | 1.3238 | 1.3238 | 1.3238 | 1.3238 | 1.92 | 0 | 0 | 0 | 0 | 0 | 0 | 0 | 0 | 0 | 0 | 0 | 0 | 0 | 0 | 0 | 0 | 0 | 0 | 0 | 0 | 0 | 1.92 | -0.49685 | -0.51031 | -0.53087 | -0.4892 | -0.43171 | -0.41146 | -0.41146 | -0.41146 | -0.41146 | -0.41146 | -0.40893 | -0.43391 | -0.52554 | -0.53139 | -0.53524 | -0.53038 | -0.51922 | -0.51517 | -0.50926 | -0.51182 | -0.50413 | 1.92 | 1.3238 | 1.3238 | 1.3238 | 1.3238 | 1.3238 | 0 | 0 | 0 | 0 | 0 | 1.3249 | 1.3459 | 1.3239 | 1.3238 | 1.3238 | 1.3238 | 1.3238 | 1.3238 | 1.3238 | 1.3238 | 1.3238 | 1.92 | -9.5512 | -5.3955 | -8.1074 | -9.7699 | -10.6502 | 0 | 0 | 0 | 0 | 0 | -21.6177 | -8.3412 | -10.1027 | -10.2151 | -10.2891 | -10.1957 | -9.9813 | -9.9034 | -9.7898 | -9.8389 | -9.6911 | 1.92 | 9.5512 | 5.3955 | 8.1074 | 9.7699 | 10.6502 | 0 | 0 | 0 | 0 | 0 | 21.6177 | 8.3412 | 10.1027 | 10.2151 | 10.2891 | 10.1957 | 9.9813 | 9.9034 | 9.7898 | 9.8389 | 9.6911 | 1.92 | 0 | 0 | 0 | 0 | 0 | 0 | 0 | 0 | 0 | 0 | 0 | 0 | 0 | 0 | 0 | 0 | 0 | 0 | 0 | 0 | 0 | 1.92 | #N/A | #N/A | #N/A | #N/A | #N/A | #N/A | #N/A | #N/A | #N/A | #N/A | #N/A | #N/A | #N/A | #N/A | #N/A | #N/A | #N/A | #N/A | #N/A | #N/A | #N/A | 1.92 | 0 | 0 | 0 | 0 | 0 | 0 | 0 | 0 | 0 | 0 | 0 | 0 | 0 | 0 | 0 | 0 | 0 | 0 | 0 | 0 | 0 | 1.92 | 0 | 0 | 0 | 0 | 0 | 1 | 1 | 1 | 1 | 1 | 0 | 0 | 0 | 0 | 0 | 0 | 0 | 0 | 0 | 0 | 0 | 1.92 | 6.1289 | 12.5111 | 10.1079 | 5.4879 | 1.9384 | 0 | 0 | 0 | 0 | 0 | 0.44201 | 9.631 | 9.128 | 8.059 | 8.2742 | 8.0027 | 7.3792 | 7.1529 | 6.8225 | 6.9653 | 6.5355 | 1.92 | #N/A | #N/A | #N/A | #N/A | #N/A | #N/A | #N/A | #N/A | #N/A | #N/A | #N/A | #N/A | #N/A | #N/A | #N/A | #N/A | #N/A | #N/A | #N/A | #N/A | #N/A | 1.92 | 0 | 0 | 0 | 0 | 0 | 0 | 0 | 0 | 0 | 0 | 0 | 0 | 0 | 0 | 0 | 0 | 0 | 0 | 0 | 0 | 0 | 1.92 | 12.3444 | 12.3444 | 12.3444 | 12.3444 | 12.3444 | 12.4 | 12.4 | 12.4 | 12.4 | 12.4 | 12.3444 | 12.3435 | 12.3444 | 12.3444 | 12.3444 | 12.3444 | 12.3444 | 12.3444 | 12.3444 | 12.3444 | 12.3444 | 1.92 | 1 | 1 | 1 | 1 | 1 | 1 | 1 | 1 | 1 | 1 | 1 | 1 | 1 | 1 | 1 | 1 | 1 | 1 | 1 | 1 | 1 | 1.92 | 19.7653 | 20.4198 | 21.8228 | 19.3561 | 16.4942 | 14.1104 | 12.5337 | 11.8278 | 11.3302 | 10.9536 | 10.6854 | 12.3089 | 14.2131 | 15.4546 | 17.0088 | 18.0451 | 18.525 | 19.0501 | 19.2966 | 19.864 | 19.7681 | 1.92 | 0.016374 | 0.016374 | 0.016374 | 0.016374 | 0.016374 | 0 | 0 | 0 | 0 | 0 | 0.016387 | 0.016647 | 0.016374 | 0.016374 | 0.016374 | 0.016374 | 0.016374 | 0.016374 | 0.016374 | 0.016374 | 0.016374 | 1.92 | 0 | 0 | 0 | 0 | 0 | 0 | 0 | 0 | 0 | 0 | 0 | 0 | 0 | 0 | 0 | 0 | 0 | 0 | 0 | 0 | 0 | 1.92 | 0 | 0.04 | 0.04 | 0 | 0 | 0 | 0 | 0 | 0 | 0 | 0 | 0.04 | 0.04 | 0.04 | 0.04 | 0.04 | 0 | 0 | 0 | 0 | 0 | 1.92
| Min Voltage (V) | 9.04 | 9.04 | 9.04 | 9.04 | 9.04 | 9.5418 | 9.9275 | 10.2197 | 10.2559 | 10.4401 | 10.6088 | 1.96 | 0 | 0 | 0 | 0 | 0 | 0 | 0 | 0 | 0 | 0 | 0 | 0 | 0 | 0 | 0 | 0 | 0 | 0 | 0 | 0 | 0 | 1.96 | 0 | 0 | 0 | 0 | 0 | 0 | 0 | 0 | 0 | 0 | 0 | 0 | 0 | 0 | 0 | 0 | 0 | 0 | 0 | 0 | 0 | 1.96 | 0 | 0 | 0 | 0 | 0 | 0 | 0 | 0 | 0 | 0 | 0 | 0 | 0 | 0 | 0 | 0 | 0 | 0 | 0 | 0 | 0 | 1.96 | 1.3238 | 1.3238 | 1.3238 | 1.3238 | 1.3238 | 0 | 0 | 0 | 0 | 0 | 1.3241 | 1.3283 | 1.3238 | 1.3238 | 1.3238 | 1.3238 | 1.3238 | 1.3238 | 1.3238 | 1.3238 | 1.3238 | 1.96 | 1.3238 | 1.3238 | 1.3238 | 1.3238 | 1.3238 | 0 | 0 | 0 | 0 | 0 | 1.3241 | 1.3283 | 1.3238 | 1.3238 | 1.3238 | 1.3238 | 1.3238 | 1.3238 | 1.3238 | 1.3238 | 1.3238 | 1.96 | 0 | 0 | 0 | 0 | 0 | 0 | 0 | 0 | 0 | 0 | 0 | 0 | 0 | 0 | 0 | 0 | 0 | 0 | 0 | 0 | 0 | 1.96 | -0.49002 | -0.50819 | -0.52626 | -0.48194 | -0.42192 | -0.41146 | -0.41146 | -0.41146 | -0.41146 | -0.41146 | -0.3872 | -0.43391 | -0.52554 | -0.52408 | -0.52787 | -0.52308 | -0.51208 | -0.50809 | -0.50226 | -0.50478 | -0.49719 | 1.96 | 1.3238 | 1.3238 | 1.3238 | 1.3238 | 1.3238 | 0 | 0 | 0 | 0 | 0 | 0 | 1.3283 | 1.3238 | 1.3238 | 1.3238 | 1.3238 | 1.3238 | 1.3238 | 1.3238 | 1.3238 | 1.3238 | 1.96 | -9.4198 | -5.373 | -8.037 | -9.6248 | -10.4089 | 0 | 0 | 0 | 0 | 0 | -20.4689 | -8.3412 | -10.1027 | -10.0745 | -10.1475 | -10.0555 | -9.844 | -9.7672 | -9.6551 | -9.7036 | -9.5578 | 1.96 | 9.4198 | 5.373 | 8.037 | 9.6248 | 10.4089 | 0 | 0 | 0 | 0 | 0 | 20.4689 | 8.3412 | 10.1027 | 10.0745 | 10.1475 | 10.0555 | 9.844 | 9.7672 | 9.6551 | 9.7036 | 9.5578 | 1.96 | 0 | 0 | 0 | 0 | 0 | 0 | 0 | 0 | 0 | 0 | 0 | 0 | 0 | 0 | 0 | 0 | 0 | 0 | 0 | 0 | 0 | 1.96 | #N/A | #N/A | #N/A | #N/A | #N/A | #N/A | #N/A | #N/A | #N/A | #N/A | #N/A | #N/A | #N/A | #N/A | #N/A | #N/A | #N/A | #N/A | #N/A | #N/A | #N/A | 1.96 | 0 | 0 | 0 | 0 | 0 | 0 | 0 | 0 | 0 | 0 | 0 | 0 | 0 | 0 | 0 | 0 | 0 | 0 | 0 | 0 | 0 | 1.96 | 0 | 0 | 0 | 0 | 0 | 1 | 1 | 1 | 1 | 1 | 1 | 0 | 0 | 0 | 0 | 0 | 0 | 0 | 0 | 0 | 0 | 1.96 | 5.7468 | 12.2952 | 9.7836 | 5.0971 | 1.5123 | 0 | 0 | 0 | 0 | 0 | 0 | 9.2974 | 8.7239 | 7.6504 | 7.8626 | 7.5949 | 6.98 | 6.7568 | 6.4309 | 6.5718 | 6.1479 | 1.96 | #N/A | #N/A | #N/A | #N/A | #N/A | #N/A | #N/A | #N/A | #N/A | #N/A | #N/A | #N/A | #N/A | #N/A | #N/A | #N/A | #N/A | #N/A | #N/A | #N/A | #N/A | 1.96 | 0 | 0 | 0 | 0 | 0 | 0 | 0 | 0 | 0 | 0 | 0 | 0 | 0 | 0 | 0 | 0 | 0 | 0 | 0 | 0 | 0 | 1.96 | 12.3444 | 12.3444 | 12.3444 | 12.3444 | 12.3444 | 12.4 | 12.4 | 12.4 | 12.4 | 12.4 | 12.4 | 12.3442 | 12.3444 | 12.3444 | 12.3444 | 12.3444 | 12.3444 | 12.3444 | 12.3444 | 12.3444 | 12.3444 | 1.96 | 1 | 1 | 1 | 1 | 1 | 1 | 1 | 1 | 1 | 1 | 1 | 1 | 1 | 1 | 1 | 1 | 1 | 1 | 1 | 1 | 1 | 1.96 | 19.9876 | 20.9073 | 22.2077 | 19.5523 | 16.5463 | 14.1104 | 12.5337 | 11.8278 | 11.3302 | 10.9536 | 10.6691 | 12.6741 | 14.554 | 15.7526 | 17.3152 | 18.3409 | 18.7963 | 19.3125 | 19.5461 | 20.1191 | 20.0064 | 1.96 | 0.016374 | 0.016374 | 0.016374 | 0.016374 | 0.016374 | 0 | 0 | 0 | 0 | 0 | 0 | 0.016429 | 0.016374 | 0.016374 | 0.016374 | 0.016374 | 0.016374 | 0.016374 | 0.016374 | 0.016374 | 0.016374 | 1.96 | 0 | 0 | 0 | 0 | 0 | 0 | 0 | 0 | 0 | 0 | 0 | 0 | 0 | 0 | 0 | 0 | 0 | 0 | 0 | 0 | 0 | 1.96 | 0 | 0.04 | 0.04 | 0 | 0 | 0 | 0 | 0 | 0 | 0 | 0 | 0.04 | 0.04 | 0.04 | 0.04 | 0 | 0 | 0 | 0 | 0 | 0 | 1.96
| Max Voltage (V) | 12.4 | 12.3444 | 12.4 | 12.4 | 12.4 | 12.4 | 12.4 | 12.4 | 12.4 | 12.4 | 12.4 | 2 | 0 | 0 | 0 | 0 | 0 | 0 | 0 | 0 | 0 | 0 | 0 | 0 | 0 | 0 | 0 | 0 | 0 | 0 | 0 | 0 | 0 | 2 | 0 | 0 | 0 | 0 | 0 | 0 | 0 | 0 | 0 | 0 | 0 | 0 | 0 | 0 | 0 | 0 | 0 | 0 | 0 | 0 | 0 | 2 | 0 | 0 | 0 | 0 | 0 | 0 | 0 | 0 | 0 | 0 | 0 | 0 | 0 | 0 | 0 | 0 | 0 | 0 | 0 | 0 | 0 | 2 | 1.3238 | 1.3238 | 1.3238 | 1.3238 | 1.3238 | 0 | 0 | 0 | 0 | 0 | 0 | 1.3247 | 1.3238 | 1.3238 | 1.3238 | 1.3238 | 1.3238 | 1.3238 | 1.3238 | 1.3238 | 1.3238 | 2 | 1.3238 | 1.3238 | 1.3238 | 1.3238 | 1.3238 | 0 | 0 | 0 | 0 | 0 | 0 | 1.3247 | 1.3238 | 1.3238 | 1.3238 | 1.3238 | 1.3238 | 1.3238 | 1.3238 | 1.3238 | 1.3238 | 2 | 0 | 0 | 0 | 0 | 0 | 0 | 0 | 0 | 0 | 0 | 0 | 0 | 0 | 0 | 0 | 0 | 0 | 0 | 0 | 0 | 0 | 2 | -0.48328 | -0.50607 | -0.52169 | -0.47478 | -0.41236 | -0.41146 | -0.41146 | -0.41146 | -0.41146 | -0.41146 | -0.41146 | -0.43391 | -0.52554 | -0.51687 | -0.52061 | -0.51589 | -0.50504 | -0.5011 | -0.49535 | -0.49783 | -0.49035 | 2 | 1.3238 | 1.3238 | 1.3238 | 1.3238 | 1.3238 | 0 | 0 | 0 | 0 | 0 | 0 | 1.3247 | 1.3238 | 1.3238 | 1.3238 | 1.3238 | 1.3238 | 1.3238 | 1.3238 | 1.3238 | 1.3238 | 2 | -9.2903 | -5.3507 | -7.9672 | -9.4819 | -10.1731 | 0 | 0 | 0 | 0 | 0 | 0 | -8.3412 | -10.1027 | -9.9359 | -10.0079 | -9.9171 | -9.7085 | -9.6328 | -9.5223 | -9.5701 | -9.4263 | 2 | 9.2903 | 5.3507 | 7.9672 | 9.4819 | 10.1731 | 0 | 0 | 0 | 0 | 0 | 0 | 8.3412 | 10.1027 | 9.9359 | 10.0079 | 9.9171 | 9.7085 | 9.6328 | 9.5223 | 9.5701 | 9.4263 | 2 | 0 | 0 | 0 | 0 | 0 | 0 | 0 | 0 | 0 | 0 | 0 | 0 | 0 | 0 | 0 | 0 | 0 | 0 | 0 | 0 | 0 | 2 | #N/A | #N/A | #N/A | #N/A | #N/A | #N/A | #N/A | #N/A | #N/A | #N/A | #N/A | #N/A | #N/A | #N/A | #N/A | #N/A | #N/A | #N/A | #N/A | #N/A | #N/A | 2 | 0 | 0 | 0 | 0 | 0 | 0 | 0 | 0 | 0 | 0 | 0 | 0 | 0 | 0 | 0 | 0 | 0 | 0 | 0 | 0 | 0 | 2 | 0 | 0 | 0 | 0 | 0 | 1 | 1 | 1 | 1 | 1 | 1 | 0 | 0 | 0 | 0 | 0 | 0 | 0 | 0 | 0 | 0 | 2 | 5.37 | 12.0803 | 9.4621 | 4.7121 | 1.096 | 0 | 0 | 0 | 0 | 0 | 0 | 8.9637 | 8.3198 | 7.2475 | 7.4567 | 7.1927 | 6.5862 | 6.3661 | 6.0447 | 6.1836 | 5.7656 | 2 | #N/A | #N/A | #N/A | #N/A | #N/A | #N/A | #N/A | #N/A | #N/A | #N/A | #N/A | #N/A | #N/A | #N/A | #N/A | #N/A | #N/A | #N/A | #N/A | #N/A | #N/A | 2 | 0 | 0 | 0 | 0 | 0 | 0 | 0 | 0 | 0 | 0 | 0 | 0 | 0 | 0 | 0 | 0 | 0 | 0 | 0 | 0 | 0 | 2 | 12.3444 | 12.3444 | 12.3444 | 12.3444 | 12.3444 | 12.4 | 12.4 | 12.4 | 12.4 | 12.4 | 12.4 | 12.3444 | 12.3444 | 12.3444 | 12.3444 | 12.3444 | 12.3444 | 12.3444 | 12.3444 | 12.3444 | 12.3444 | 2 | 1 | 1 | 1 | 1 | 1 | 1 | 1 | 1 | 1 | 1 | 1 | 1 | 1 | 1 | 1 | 1 | 1 | 1 | 1 | 1 | 1 | 2 | 20.195 | 21.3862 | 22.5798 | 19.7332 | 16.582 | 14.1104 | 12.5337 | 11.8278 | 11.3302 | 10.9536 | 10.6691 | 13.026 | 14.8787 | 16.0345 | 17.6054 | 18.6206 | 19.052 | 19.5594 | 19.7802 | 20.3587 | 20.2295 | 2 | 0.016374 | 0.016374 | 0.016374 | 0.016374 | 0.016374 | 0 | 0 | 0 | 0 | 0 | 0 | 0.016385 | 0.016374 | 0.016374 | 0.016374 | 0.016374 | 0.016374 | 0.016374 | 0.016374 | 0.016374 | 0.016374 | 2 | 0 | 0 | 0 | 0 | 0 | 0 | 0 | 0 | 0 | 0 | 0 | 0 | 0 | 0 | 0 | 0 | 0 | 0 | 0 | 0 | 0 | 2 | 0 | 0.04 | 0.04 | 0 | 0 | 0 | 0 | 0 | 0 | 0 | 0 | 0.04 | 0.04 | 0.04 | 0.04 | 0 | 0 | 0 | 0 | 0 | 0 | 2
| Power Used (mAh) | 0.51837 | #N/A | #N/A | #N/A | #N/A | #N/A | #N/A | #N/A | #N/A | #N/A | #N/A | 2.04 | 0 | 0 | 0 | 0 | 0 | 0 | 0 | 0 | 0 | 0 | 0 | 0 | 0 | 0 | 0 | 0 | 0 | 0 | 0 | 0 | 0 | 2.04 | 0 | 0 | 0 | 0 | 0 | 0 | 0 | 0 | 0 | 0 | 0 | 0 | 0 | 0 | 0 | 0 | 0 | 0 | 0 | 0 | 0 | 2.04 | 0 | 0 | 0 | 0 | 0 | 0 | 0 | 0 | 0 | 0 | 0 | 0 | 0 | 0 | 0 | 0 | 0 | 0 | 0 | 0 | 0 | 2.04 | 1.3238 | 1.3238 | 1.3238 | 1.3238 | 1.3238 | 0 | 0 | 0 | 0 | 0 | 0 | 1.324 | 1.3238 | 1.3238 | 1.3238 | 1.3238 | 1.3238 | 1.3238 | 1.3238 | 1.3238 | 1.3238 | 2.04 | 1.3238 | 1.3238 | 1.3238 | 1.3238 | 1.3238 | 0 | 0 | 0 | 0 | 0 | 0 | 1.324 | 1.3238 | 1.3238 | 1.3238 | 1.3238 | 1.3238 | 1.3238 | 1.3238 | 1.3238 | 1.3238 | 2.04 | 0 | 0 | 0 | 0 | 0 | 0 | 0 | 0 | 0 | 0 | 0 | 0 | 0 | 0 | 0 | 0 | 0 | 0 | 0 | 0 | 0 | 2.04 | -0.47663 | -0.50397 | -0.51716 | -0.46773 | -0.40302 | -0.41146 | -0.41146 | -0.41146 | -0.41146 | -0.41146 | -0.41146 | -0.43391 | -0.52554 | -0.50976 | -0.51345 | -0.50879 | -0.49809 | -0.4942 | -0.48853 | -0.49098 | -0.48361 | 2.04 | 1.3238 | 1.3238 | 1.3238 | 1.3238 | 1.3238 | 0 | 0 | 0 | 0 | 0 | 0 | 1.324 | 1.3238 | 1.3238 | 1.3238 | 1.3238 | 1.3238 | 1.3238 | 1.3238 | 1.3238 | 1.3238 | 2.04 | -9.1624 | -5.3284 | -7.8981 | -9.3411 | -9.9426 | 0 | 0 | 0 | 0 | 0 | 0 | -8.3412 | -10.1027 | -9.7993 | -9.8702 | -9.7807 | -9.575 | -9.5003 | -9.3913 | -9.4384 | -9.2966 | 2.04 | 9.1624 | 5.3284 | 7.8981 | 9.3411 | 9.9426 | 0 | 0 | 0 | 0 | 0 | 0 | 8.3412 | 10.1027 | 9.7993 | 9.8702 | 9.7807 | 9.575 | 9.5003 | 9.3913 | 9.4384 | 9.2966 | 2.04 | 0 | 0 | 0 | 0 | 0 | 0 | 0 | 0 | 0 | 0 | 0 | 0 | 0 | 0 | 0 | 0 | 0 | 0 | 0 | 0 | 0 | 2.04 | #N/A | #N/A | #N/A | #N/A | #N/A | #N/A | #N/A | #N/A | #N/A | #N/A | #N/A | #N/A | #N/A | #N/A | #N/A | #N/A | #N/A | #N/A | #N/A | #N/A | #N/A | 2.04 | 0 | 0 | 0 | 0 | 0 | 0 | 0 | 0 | 0 | 0 | 0 | 0 | 0 | 0 | 0 | 0 | 0 | 0 | 0 | 0 | 0 | 2.04 | 0 | 0 | 0 | 0 | 0 | 1 | 1 | 1 | 1 | 1 | 1 | 0 | 0 | 0 | 0 | 0 | 0 | 0 | 0 | 0 | 0 | 2.04 | 4.9984 | 11.8663 | 9.1434 | 4.3328 | 0.68907 | 0 | 0 | 0 | 0 | 0 | 0 | 8.6301 | 7.9156 | 6.85 | 7.0564 | 6.796 | 6.1979 | 5.9808 | 5.6638 | 5.8008 | 5.3885 | 2.04 | #N/A | #N/A | #N/A | #N/A | #N/A | #N/A | #N/A | #N/A | #N/A | #N/A | #N/A | #N/A | #N/A | #N/A | #N/A | #N/A | #N/A | #N/A | #N/A | #N/A | #N/A | 2.04 | 0 | 0 | 0 | 0 | 0 | 0 | 0 | 0 | 0 | 0 | 0 | 0 | 0 | 0 | 0 | 0 | 0 | 0 | 0 | 0 | 0 | 2.04 | 12.3444 | 12.3444 | 12.3444 | 12.3444 | 12.3444 | 12.4 | 12.4 | 12.4 | 12.4 | 12.4 | 12.4 | 12.3444 | 12.3444 | 12.3444 | 12.3444 | 12.3444 | 12.3444 | 12.3444 | 12.3444 | 12.3444 | 12.3444 | 2.04 | 1 | 1 | 1 | 1 | 1 | 1 | 1 | 1 | 1 | 1 | 1 | 1 | 1 | 1 | 1 | 1 | 1 | 1 | 1 | 1 | 1 | 2.04 | 20.3876 | 21.8566 | 22.9392 | 19.8991 | 16.6016 | 14.1104 | 12.5337 | 11.8278 | 11.3302 | 10.9536 | 10.6691 | 13.3645 | 15.1873 | 16.3007 | 17.8798 | 18.8847 | 19.2923 | 19.7911 | 19.9993 | 20.5832 | 20.4376 | 2.04 | 0.016374 | 0.016374 | 0.016374 | 0.016374 | 0.016374 | 0 | 0 | 0 | 0 | 0 | 0 | 0.016376 | 0.016374 | 0.016374 | 0.016374 | 0.016374 | 0.016374 | 0.016374 | 0.016374 | 0.016374 | 0.016374 | 2.04 | 0 | 0 | 0 | 0 | 0 | 0 | 0 | 0 | 0 | 0 | 0 | 0 | 0 | 0 | 0 | 0 | 0 | 0 | 0 | 0 | 0 | 2.04 | 0 | 0.04 | 0.04 | 0 | 0 | 0 | 0 | 0 | 0 | 0 | 0 | 0.04 | 0.04 | 0.04 | 0 | 0 | 0 | 0 | 0 | 0 | 0 | 2.04
| Max Speed (ft/s) | 15.9188 | 16.1955 | 17.1016 | 15.6452 | 13.4754 | 11.4042 | 9.8334 | 8.6415 | 7.7089 | 6.9794 | 6.4365 | 2.08 | 0 | 0 | 0 | 0 | 0 | 0 | 0 | 0 | 0 | 0 | 0 | 0 | 0 | 0 | 0 | 0 | 0 | 0 | 0 | 0 | 0 | 2.08 | 0 | 0 | 0 | 0 | 0 | 0 | 0 | 0 | 0 | 0 | 0 | 0 | 0 | 0 | 0 | 0 | 0 | 0 | 0 | 0 | 0 | 2.08 | 0 | 0 | 0 | 0 | 0 | 0 | 0 | 0 | 0 | 0 | 0 | 0 | 0 | 0 | 0 | 0 | 0 | 0 | 0 | 0 | 0 | 2.08 | 1.3238 | 1.3238 | 1.3238 | 1.3238 | 1.3238 | 0 | 0 | 0 | 0 | 0 | 0 | 1.3239 | 1.3238 | 1.3238 | 1.3238 | 1.3238 | 1.3238 | 1.3238 | 1.3238 | 1.3238 | 1.3238 | 2.08 | 1.3238 | 1.3238 | 1.3238 | 1.3238 | 1.3238 | 0 | 0 | 0 | 0 | 0 | 0 | 1.3239 | 1.3238 | 1.3238 | 1.3238 | 1.3238 | 1.3238 | 1.3238 | 1.3238 | 1.3238 | 1.3238 | 2.08 | 0 | 0 | 0 | 0 | 0 | 0 | 0 | 0 | 0 | 0 | 0 | 0 | 0 | 0 | 0 | 0 | 0 | 0 | 0 | 0 | 0 | 2.08 | -0.47007 | -0.50187 | -0.51267 | -0.46079 | -0.39389 | -0.41146 | -0.41146 | -0.41146 | -0.41146 | -0.41146 | -0.41146 | -0.43391 | -0.52159 | -0.50274 | -0.50638 | -0.50179 | -0.49124 | -0.4874 | -0.48181 | -0.48423 | -0.47695 | 2.08 | 1.3238 | 1.3238 | 1.3238 | 1.3238 | 1.3238 | 0 | 0 | 0 | 0 | 0 | 0 | 1.3239 | 1.3238 | 1.3238 | 1.3238 | 1.3238 | 1.3238 | 1.3238 | 1.3238 | 1.3238 | 1.3238 | 2.08 | -9.0364 | -5.3062 | -7.8295 | -9.2024 | -9.7173 | 0 | 0 | 0 | 0 | 0 | 0 | -8.3412 | -10.0268 | -9.6644 | -9.7345 | -9.6461 | -9.4432 | -9.3696 | -9.2621 | -9.3086 | -9.1687 | 2.08 | 9.0364 | 5.3062 | 7.8295 | 9.2024 | 9.7173 | 0 | 0 | 0 | 0 | 0 | 0 | 8.3412 | 10.0268 | 9.6644 | 9.7345 | 9.6461 | 9.4432 | 9.3696 | 9.2621 | 9.3086 | 9.1687 | 2.08 | 0 | 0 | 0 | 0 | 0 | 0 | 0 | 0 | 0 | 0 | 0 | 0 | 0 | 0 | 0 | 0 | 0 | 0 | 0 | 0 | 0 | 2.08 | #N/A | #N/A | #N/A | #N/A | #N/A | #N/A | #N/A | #N/A | #N/A | #N/A | #N/A | #N/A | #N/A | #N/A | #N/A | #N/A | #N/A | #N/A | #N/A | #N/A | #N/A | 2.08 | 0 | 0 | 0 | 0 | 0 | 0 | 0 | 0 | 0 | 0 | 0 | 0 | 0 | 0 | 0 | 0 | 0 | 0 | 0 | 0 | 0 | 2.08 | 0 | 0 | 0 | 0 | 0 | 1 | 1 | 1 | 1 | 1 | 1 | 0 | 0 | 0 | 0 | 0 | 0 | 0 | 0 | 0 | 0 | 2.08 | 4.6319 | 11.6532 | 8.8275 | 3.9592 | 0.29137 | 0 | 0 | 0 | 0 | 0 | 0 | 8.2964 | 7.5115 | 6.458 | 6.6616 | 6.4048 | 5.8149 | 5.6008 | 5.2881 | 5.4233 | 5.0167 | 2.08 | #N/A | #N/A | #N/A | #N/A | #N/A | #N/A | #N/A | #N/A | #N/A | #N/A | #N/A | #N/A | #N/A | #N/A | #N/A | #N/A | #N/A | #N/A | #N/A | #N/A | #N/A | 2.08 | 0 | 0 | 0 | 0 | 0 | 0 | 0 | 0 | 0 | 0 | 0 | 0 | 0 | 0 | 0 | 0 | 0 | 0 | 0 | 0 | 0 | 2.08 | 12.3444 | 12.3444 | 12.3444 | 12.3444 | 12.3444 | 12.4 | 12.4 | 12.4 | 12.4 | 12.4 | 12.4 | 12.3444 | 12.3444 | 12.3444 | 12.3444 | 12.3444 | 12.3444 | 12.3444 | 12.3444 | 12.3444 | 12.3444 | 2.08 | 1 | 1 | 1 | 1 | 1 | 1 | 1 | 1 | 1 | 1 | 1 | 1 | 1 | 1 | 1 | 1 | 1 | 1 | 1 | 1 | 1 | 2.08 | 20.5657 | 22.3185 | 23.286 | 20.0501 | 16.6055 | 14.1104 | 12.5337 | 11.8278 | 11.3302 | 10.9536 | 10.6691 | 13.6897 | 15.4797 | 16.5513 | 18.1385 | 19.1331 | 19.5173 | 20.0076 | 20.2034 | 20.7927 | 20.6309 | 2.08 | 0.016374 | 0.016374 | 0.016374 | 0.016374 | 0.016374 | 0 | 0 | 0 | 0 | 0 | 0 | 0.016374 | 0.016374 | 0.016374 | 0.016374 | 0.016374 | 0.016374 | 0.016374 | 0.016374 | 0.016374 | 0.016374 | 2.08 | 0 | 0 | 0 | 0 | 0 | 0 | 0 | 0 | 0 | 0 | 0 | 0 | 0 | 0 | 0 | 0 | 0 | 0 | 0 | 0 | 0 | 2.08 | 0 | 0.04 | 0.04 | 0 | 0 | 0 | 0 | 0 | 0 | 0 | 0 | 0.04 | 0.04 | 0 | 0 | 0 | 0 | 0 | 0 | 0 | 0 | 2.08
| Average Speed (ft/s) | 10 | 8.3333 | 9.2593 | 10 | 9.6154 | 8.9286 | 8.3333 | 7.5758 | 6.9444 | 6.4103 | 5.9524 | 2.12 | 0 | 0 | 0 | 0 | 0 | 0 | 0 | 0 | 0 | 0 | 0 | 0 | 0 | 0 | 0 | 0 | 0 | 0 | 0 | 0 | 0 | 2.12 | 0 | 0 | 0 | 0 | 0 | 0 | 0 | 0 | 0 | 0 | 0 | 0 | 0 | 0 | 0 | 0 | 0 | 0 | 0 | 0 | 0 | 2.12 | 0 | 0 | 0 | 0 | 0 | 0 | 0 | 0 | 0 | 0 | 0 | 0 | 0 | 0 | 0 | 0 | 0 | 0 | 0 | 0 | 0 | 2.12 | 1.3238 | 1.3238 | 1.3238 | 1.3238 | 1.3238 | 0 | 0 | 0 | 0 | 0 | 0 | 1.3238 | 1.3238 | 1.3238 | 1.3238 | 1.3238 | 1.3238 | 1.3238 | 1.3238 | 1.3238 | 1.3238 | 2.12 | 1.3238 | 1.3238 | 1.3238 | 1.3238 | 1.3238 | 0 | 0 | 0 | 0 | 0 | 0 | 1.3238 | 1.3238 | 1.3238 | 1.3238 | 1.3238 | 1.3238 | 1.3238 | 1.3238 | 1.3238 | 1.3238 | 2.12 | 0 | 0 | 0 | 0 | 0 | 0 | 0 | 0 | 0 | 0 | 0 | 0 | 0 | 0 | 0 | 0 | 0 | 0 | 0 | 0 | 0 | 2.12 | -0.4636 | -0.49978 | -0.50822 | -0.45395 | -0.3872 | -0.41146 | -0.41146 | -0.41146 | -0.41146 | -0.41146 | -0.41146 | -0.43391 | -0.51442 | -0.49583 | -0.49942 | -0.49489 | -0.48448 | -0.4807 | -0.47518 | -0.47757 | -0.47039 | 2.12 | 1.3238 | 1.3238 | 1.3238 | 1.3238 | 0 | 0 | 0 | 0 | 0 | 0 | 0 | 1.3238 | 1.3238 | 1.3238 | 1.3238 | 1.3238 | 1.3238 | 1.3238 | 1.3238 | 1.3238 | 1.3238 | 2.12 | -8.9121 | -5.2841 | -7.7615 | -9.0658 | -9.5523 | 0 | 0 | 0 | 0 | 0 | 0 | -8.3412 | -9.8888 | -9.5315 | -9.6005 | -9.5134 | -9.3133 | -9.2407 | -9.1347 | -9.1805 | -9.0426 | 2.12 | 8.9121 | 5.2841 | 7.7615 | 9.0658 | 9.5523 | 0 | 0 | 0 | 0 | 0 | 0 | 8.3412 | 9.8888 | 9.5315 | 9.6005 | 9.5134 | 9.3133 | 9.2407 | 9.1347 | 9.1805 | 9.0426 | 2.12 | 0 | 0 | 0 | 0 | 0 | 0 | 0 | 0 | 0 | 0 | 0 | 0 | 0 | 0 | 0 | 0 | 0 | 0 | 0 | 0 | 0 | 2.12 | #N/A | #N/A | #N/A | #N/A | #N/A | #N/A | #N/A | #N/A | #N/A | #N/A | #N/A | #N/A | #N/A | #N/A | #N/A | #N/A | #N/A | #N/A | #N/A | #N/A | #N/A | 2.12 | 0 | 0 | 0 | 0 | 0 | 0 | 0 | 0 | 0 | 0 | 0 | 0 | 0 | 0 | 0 | 0 | 0 | 0 | 0 | 0 | 0 | 2.12 | 0 | 0 | 0 | 0 | 1 | 1 | 1 | 1 | 1 | 1 | 1 | 0 | 0 | 0 | 0 | 0 | 0 | 0 | 0 | 0 | 0 | 2.12 | 4.2705 | 11.4409 | 8.5143 | 3.5911 | 0 | 0 | 0 | 0 | 0 | 0 | 0 | 7.9628 | 7.1105 | 6.0715 | 6.2722 | 6.0189 | 5.4372 | 5.226 | 4.9177 | 5.0509 | 4.6499 | 2.12 | #N/A | #N/A | #N/A | #N/A | #N/A | #N/A | #N/A | #N/A | #N/A | #N/A | #N/A | #N/A | #N/A | #N/A | #N/A | #N/A | #N/A | #N/A | #N/A | #N/A | #N/A | 2.12 | 0 | 0 | 0 | 0 | 0 | 0 | 0 | 0 | 0 | 0 | 0 | 0 | 0 | 0 | 0 | 0 | 0 | 0 | 0 | 0 | 0 | 2.12 | 12.3444 | 12.3444 | 12.3444 | 12.3444 | 12.4 | 12.4 | 12.4 | 12.4 | 12.4 | 12.4 | 12.4 | 12.3444 | 12.3444 | 12.3444 | 12.3444 | 12.3444 | 12.3444 | 12.3444 | 12.3444 | 12.3444 | 12.3444 | 2.12 | 1 | 1 | 1 | 1 | 1 | 1 | 1 | 1 | 1 | 1 | 1 | 1 | 1 | 1 | 1 | 1 | 1 | 1 | 1 | 1 | 1 | 2.12 | 20.7293 | 22.7719 | 23.6204 | 20.1865 | 16.5979 | 14.1104 | 12.5337 | 11.8278 | 11.3302 | 10.9536 | 10.6691 | 14.0016 | 15.7562 | 16.7865 | 18.3817 | 19.3663 | 19.7274 | 20.2093 | 20.3928 | 20.9874 | 20.8097 | 2.12 | 0.016374 | 0.016374 | 0.016374 | 0.016374 | 0 | 0 | 0 | 0 | 0 | 0 | 0 | 0.016374 | 0.016374 | 0.016374 | 0.016374 | 0.016374 | 0.016374 | 0.016374 | 0.016374 | 0.016374 | 0.016374 | 2.12 | 0 | 0 | 0 | 0 | 0 | 0 | 0 | 0 | 0 | 0 | 0 | 0 | 0 | 0 | 0 | 0 | 0 | 0 | 0 | 0 | 0 | 2.12 | 0 | 0.04 | 0 | 0 | 0 | 0 | 0 | 0 | 0 | 0 | 0 | 0.04 | 0.04 | 0 | 0 | 0 | 0 | 0 | 0 | 0 | 0 | 2.12
| Geared Stall Torque | 67.0639 | 36.8851 | 53.2785 | 69.6719 | 86.0653 | 102.4587 | 118.8521 | 135.2455 | 151.6389 | 168.0323 | 184.4257 | 2.16 | 0 | 0 | 0 | 0 | 0 | 0 | 0 | 0 | 0 | 0 | 0 | 0 | 0 | 0 | 0 | 0 | 0 | 0 | 0 | 0 | 0 | 2.16 | 0 | 0 | 0 | 0 | 0 | 0 | 0 | 0 | 0 | 0 | 0 | 0 | 0 | 0 | 0 | 0 | 0 | 0 | 0 | 0 | 0 | 2.16 | 0 | 0 | 0 | 0 | 0 | 0 | 0 | 0 | 0 | 0 | 0 | 0 | 0 | 0 | 0 | 0 | 0 | 0 | 0 | 0 | 0 | 2.16 | 1.3238 | 1.3238 | 1.3238 | 1.3238 | 0 | 0 | 0 | 0 | 0 | 0 | 0 | 1.3238 | 1.3238 | 1.3238 | 1.3238 | 1.3238 | 1.3238 | 1.3238 | 1.3238 | 1.3238 | 1.3238 | 2.16 | 1.3238 | 1.3238 | 1.3238 | 1.3238 | 0 | 0 | 0 | 0 | 0 | 0 | 0 | 1.3238 | 1.3238 | 1.3238 | 1.3238 | 1.3238 | 1.3238 | 1.3238 | 1.3238 | 1.3238 | 1.3238 | 2.16 | 0 | 0 | 0 | 0 | 0 | 0 | 0 | 0 | 0 | 0 | 0 | 0 | 0 | 0 | 0 | 0 | 0 | 0 | 0 | 0 | 0 | 2.16 | -0.45723 | -0.4977 | -0.50381 | -0.44721 | -0.41146 | -0.41146 | -0.41146 | -0.41146 | -0.41146 | -0.41146 | -0.41146 | -0.43391 | -0.50734 | -0.48901 | -0.49255 | -0.48808 | -0.47781 | -0.47409 | -0.46865 | -0.471 | -0.46392 | 2.16 | 1.3238 | 1.3238 | 1.3238 | 1.3238 | 0 | 0 | 0 | 0 | 0 | 0 | 0 | 1.3238 | 1.3238 | 1.3238 | 1.3238 | 1.3238 | 1.3238 | 1.3238 | 1.3238 | 1.3238 | 1.3238 | 2.16 | -8.7895 | -5.2621 | -7.6941 | -8.9312 | 0 | 0 | 0 | 0 | 0 | 0 | 0 | -8.3412 | -9.7528 | -9.4004 | -9.4685 | -9.3825 | -9.1852 | -9.1136 | -9.009 | -9.0542 | -8.9182 | 2.16 | 8.7895 | 5.2621 | 7.6941 | 8.9312 | 0 | 0 | 0 | 0 | 0 | 0 | 0 | 8.3412 | 9.7528 | 9.4004 | 9.4685 | 9.3825 | 9.1852 | 9.1136 | 9.009 | 9.0542 | 8.9182 | 2.16 | 0 | 0 | 0 | 0 | 0 | 0 | 0 | 0 | 0 | 0 | 0 | 0 | 0 | 0 | 0 | 0 | 0 | 0 | 0 | 0 | 0 | 2.16 | #N/A | #N/A | #N/A | #N/A | #N/A | #N/A | #N/A | #N/A | #N/A | #N/A | #N/A | #N/A | #N/A | #N/A | #N/A | #N/A | #N/A | #N/A | #N/A | #N/A | #N/A | 2.16 | 0 | 0 | 0 | 0 | 0 | 0 | 0 | 0 | 0 | 0 | 0 | 0 | 0 | 0 | 0 | 0 | 0 | 0 | 0 | 0 | 0 | 2.16 | 0 | 0 | 0 | 0 | 1 | 1 | 1 | 1 | 1 | 1 | 1 | 0 | 0 | 0 | 0 | 0 | 0 | 0 | 0 | 0 | 0 | 2.16 | 3.914 | 11.2295 | 8.2039 | 3.2284 | 0 | 0 | 0 | 0 | 0 | 0 | 0 | 7.6291 | 6.7149 | 5.6902 | 5.8882 | 5.6384 | 5.0646 | 4.8563 | 4.5523 | 4.6837 | 4.2882 | 2.16 | #N/A | #N/A | #N/A | #N/A | #N/A | #N/A | #N/A | #N/A | #N/A | #N/A | #N/A | #N/A | #N/A | #N/A | #N/A | #N/A | #N/A | #N/A | #N/A | #N/A | #N/A | 2.16 | 0 | 0 | 0 | 0 | 0 | 0 | 0 | 0 | 0 | 0 | 0 | 0 | 0 | 0 | 0 | 0 | 0 | 0 | 0 | 0 | 0 | 2.16 | 12.3444 | 12.3444 | 12.3444 | 12.3444 | 12.4 | 12.4 | 12.4 | 12.4 | 12.4 | 12.4 | 12.4 | 12.3444 | 12.3444 | 12.3444 | 12.3444 | 12.3444 | 12.3444 | 12.3444 | 12.3444 | 12.3444 | 12.3444 | 2.16 | 1 | 1 | 1 | 1 | 1 | 1 | 1 | 1 | 1 | 1 | 1 | 1 | 1 | 1 | 1 | 1 | 1 | 1 | 1 | 1 | 1 | 2.16 | 20.8789 | 23.2169 | 23.9424 | 20.3084 | 16.5979 | 14.1104 | 12.5337 | 11.8278 | 11.3302 | 10.9536 | 10.6691 | 14.3 | 16.017 | 17.0066 | 18.6096 | 19.5843 | 19.9226 | 20.3962 | 20.5677 | 21.1675 | 20.9741 | 2.16 | 0.016374 | 0.016374 | 0.016374 | 0.016374 | 0 | 0 | 0 | 0 | 0 | 0 | 0 | 0.016374 | 0.016374 | 0.016374 | 0.016374 | 0.016374 | 0.016374 | 0.016374 | 0.016374 | 0.016374 | 0.016374 | 2.16 | 0 | 0 | 0 | 0 | 0 | 0 | 0 | 0 | 0 | 0 | 0 | 0 | 0 | 0 | 0 | 0 | 0 | 0 | 0 | 0 | 0 | 2.16 | 0 | 0.04 | 0 | 0 | 0 | 0 | 0 | 0 | 0 | 0 | 0 | 0.04 | 0.04 | 0 | 0 | 0 | 0 | 0 | 0 | 0 | 0 | 2.16
| Max Motor Torque Before Wheel Slip HG (Nm) | 2.0751 | 3.7729 | 2.612 | 1.9974 | 1.617 | 1.3583 | 1.1709 | 1.029 | 0.91774 | 0.8282 | 0.75459 | 2.2 | 0 | 0 | 0 | 0 | 0 | 0 | 0 | 0 | 0 | 0 | 0 | 0 | 0 | 0 | 0 | 0 | 0 | 0 | 0 | 0 | 0 | 2.2 | 0 | 0 | 0 | 0 | 0 | 0 | 0 | 0 | 0 | 0 | 0 | 0 | 0 | 0 | 0 | 0 | 0 | 0 | 0 | 0 | 0 | 2.2 | 0 | 0 | 0 | 0 | 0 | 0 | 0 | 0 | 0 | 0 | 0 | 0 | 0 | 0 | 0 | 0 | 0 | 0 | 0 | 0 | 0 | 2.2 | 1.3238 | 1.3238 | 1.3238 | 1.3238 | 0 | 0 | 0 | 0 | 0 | 0 | 0 | 1.3238 | 1.3238 | 1.3238 | 1.3238 | 1.3238 | 1.3238 | 1.3238 | 1.3238 | 1.3238 | 1.3238 | 2.2 | 1.3238 | 1.3238 | 1.3238 | 1.3238 | 0 | 0 | 0 | 0 | 0 | 0 | 0 | 1.3238 | 1.3238 | 1.3238 | 1.3238 | 1.3238 | 1.3238 | 1.3238 | 1.3238 | 1.3238 | 1.3238 | 2.2 | 0 | 0 | 0 | 0 | 0 | 0 | 0 | 0 | 0 | 0 | 0 | 0 | 0 | 0 | 0 | 0 | 0 | 0 | 0 | 0 | 0 | 2.2 | -0.45094 | -0.49563 | -0.49943 | -0.44057 | -0.41146 | -0.41146 | -0.41146 | -0.41146 | -0.41146 | -0.41146 | -0.41146 | -0.43391 | -0.50036 | -0.48228 | -0.48577 | -0.48136 | -0.47124 | -0.46756 | -0.4622 | -0.46452 | -0.45754 | 2.2 | 1.3238 | 1.3238 | 1.3238 | 1.3238 | 0 | 0 | 0 | 0 | 0 | 0 | 0 | 1.3238 | 1.3238 | 1.3238 | 1.3238 | 1.3238 | 1.3238 | 1.3238 | 1.3238 | 1.3238 | 1.3238 | 2.2 | -8.6686 | -5.2402 | -7.6273 | -8.7986 | 0 | 0 | 0 | 0 | 0 | 0 | 0 | -8.3412 | -9.6186 | -9.271 | -9.3382 | -9.2535 | -9.0588 | -8.9882 | -8.8851 | -8.9296 | -8.7955 | 2.2 | 8.6686 | 5.2402 | 7.6273 | 8.7986 | 0 | 0 | 0 | 0 | 0 | 0 | 0 | 8.3412 | 9.6186 | 9.271 | 9.3382 | 9.2535 | 9.0588 | 8.9882 | 8.8851 | 8.9296 | 8.7955 | 2.2 | 0 | 0 | 0 | 0 | 0 | 0 | 0 | 0 | 0 | 0 | 0 | 0 | 0 | 0 | 0 | 0 | 0 | 0 | 0 | 0 | 0 | 2.2 | #N/A | #N/A | #N/A | #N/A | #N/A | #N/A | #N/A | #N/A | #N/A | #N/A | #N/A | #N/A | #N/A | #N/A | #N/A | #N/A | #N/A | #N/A | #N/A | #N/A | #N/A | 2.2 | 0 | 0 | 0 | 0 | 0 | 0 | 0 | 0 | 0 | 0 | 0 | 0 | 0 | 0 | 0 | 0 | 0 | 0 | 0 | 0 | 0 | 2.2 | 0 | 0 | 0 | 0 | 1 | 1 | 1 | 1 | 1 | 1 | 1 | 0 | 0 | 0 | 0 | 0 | 0 | 0 | 0 | 0 | 0 | 2.2 | 3.5624 | 11.0191 | 7.8961 | 2.8712 | 0 | 0 | 0 | 0 | 0 | 0 | 0 | 7.2955 | 6.3248 | 5.3142 | 5.5095 | 5.2631 | 4.6972 | 4.4918 | 4.1919 | 4.3216 | 3.9315 | 2.2 | #N/A | #N/A | #N/A | #N/A | #N/A | #N/A | #N/A | #N/A | #N/A | #N/A | #N/A | #N/A | #N/A | #N/A | #N/A | #N/A | #N/A | #N/A | #N/A | #N/A | #N/A | 2.2 | 0 | 0 | 0 | 0 | 0 | 0 | 0 | 0 | 0 | 0 | 0 | 0 | 0 | 0 | 0 | 0 | 0 | 0 | 0 | 0 | 0 | 2.2 | 12.3444 | 12.3444 | 12.3444 | 12.3444 | 12.4 | 12.4 | 12.4 | 12.4 | 12.4 | 12.4 | 12.4 | 12.3444 | 12.3444 | 12.3444 | 12.3444 | 12.3444 | 12.3444 | 12.3444 | 12.3444 | 12.3444 | 12.3444 | 2.2 | 1 | 1 | 1 | 1 | 1 | 1 | 1 | 1 | 1 | 1 | 1 | 1 | 1 | 1 | 1 | 1 | 1 | 1 | 1 | 1 | 1 | 2.2 | 21.0144 | 23.6535 | 24.2522 | 20.4163 | 16.5979 | 14.1104 | 12.5337 | 11.8278 | 11.3302 | 10.9536 | 10.6691 | 14.5852 | 16.2623 | 17.2118 | 18.8225 | 19.7874 | 20.1032 | 20.5687 | 20.7282 | 21.3332 | 21.1243 | 2.2 | 0.016374 | 0.016374 | 0.016374 | 0.016374 | 0 | 0 | 0 | 0 | 0 | 0 | 0 | 0.016374 | 0.016374 | 0.016374 | 0.016374 | 0.016374 | 0.016374 | 0.016374 | 0.016374 | 0.016374 | 0.016374 | 2.2 | 0 | 0 | 0 | 0 | 0 | 0 | 0 | 0 | 0 | 0 | 0 | 0 | 0 | 0 | 0 | 0 | 0 | 0 | 0 | 0 | 0 | 2.2 | 0 | 0.04 | 0 | 0 | 0 | 0 | 0 | 0 | 0 | 0 | 0 | 0.04 | 0.04 | 0 | 0 | 0 | 0 | 0 | 0 | 0 | 0 | 2.2
| Max Motor Torque Before Wheel Slip LG (Nm) | #N/A | #DIV/0! | #DIV/0! | #DIV/0! | #DIV/0! | #DIV/0! | #DIV/0! | #DIV/0! | #DIV/0! | #DIV/0! | #DIV/0! | 2.24 | 0 | 0 | 0 | 0 | 0 | 0 | 0 | 0 | 0 | 0 | 0 | 0 | 0 | 0 | 0 | 0 | 0 | 0 | 0 | 0 | 0 | 2.24 | 0 | 0 | 0 | 0 | 0 | 0 | 0 | 0 | 0 | 0 | 0 | 0 | 0 | 0 | 0 | 0 | 0 | 0 | 0 | 0 | 0 | 2.24 | 0 | 0 | 0 | 0 | 0 | 0 | 0 | 0 | 0 | 0 | 0 | 0 | 0 | 0 | 0 | 0 | 0 | 0 | 0 | 0 | 0 | 2.24 | 1.3238 | 1.3238 | 1.3238 | 1.3238 | 0 | 0 | 0 | 0 | 0 | 0 | 0 | 1.3238 | 1.3238 | 1.3238 | 1.3238 | 1.3238 | 1.3238 | 1.3238 | 1.3238 | 1.3238 | 1.3238 | 2.24 | 1.3238 | 1.3238 | 1.3238 | 1.3238 | 0 | 0 | 0 | 0 | 0 | 0 | 0 | 1.3238 | 1.3238 | 1.3238 | 1.3238 | 1.3238 | 1.3238 | 1.3238 | 1.3238 | 1.3238 | 1.3238 | 2.24 | 0 | 0 | 0 | 0 | 0 | 0 | 0 | 0 | 0 | 0 | 0 | 0 | 0 | 0 | 0 | 0 | 0 | 0 | 0 | 0 | 0 | 2.24 | -0.44473 | -0.49357 | -0.4951 | -0.43403 | -0.41146 | -0.41146 | -0.41146 | -0.41146 | -0.41146 | -0.41146 | -0.41146 | -0.43391 | -0.49348 | -0.47564 | -0.47909 | -0.47474 | -0.46476 | -0.46113 | -0.45584 | -0.45813 | -0.45124 | 2.24 | 1.3238 | 1.3238 | 1.3238 | 1.3238 | 0 | 0 | 0 | 0 | 0 | 0 | 0 | 1.3238 | 1.3238 | 1.3238 | 1.3238 | 1.3238 | 1.3238 | 1.3238 | 1.3238 | 1.3238 | 1.3238 | 2.24 | -8.5493 | -5.2184 | -7.5611 | -8.6679 | 0 | 0 | 0 | 0 | 0 | 0 | 0 | -8.3412 | -9.4863 | -9.1435 | -9.2097 | -9.1262 | -8.9342 | -8.8645 | -8.7628 | -8.8068 | -8.6745 | 2.24 | 8.5493 | 5.2184 | 7.5611 | 8.6679 | 0 | 0 | 0 | 0 | 0 | 0 | 0 | 8.3412 | 9.4863 | 9.1435 | 9.2097 | 9.1262 | 8.9342 | 8.8645 | 8.7628 | 8.8068 | 8.6745 | 2.24 | 0 | 0 | 0 | 0 | 0 | 0 | 0 | 0 | 0 | 0 | 0 | 0 | 0 | 0 | 0 | 0 | 0 | 0 | 0 | 0 | 0 | 2.24 | #N/A | #N/A | #N/A | #N/A | #N/A | #N/A | #N/A | #N/A | #N/A | #N/A | #N/A | #N/A | #N/A | #N/A | #N/A | #N/A | #N/A | #N/A | #N/A | #N/A | #N/A | 2.24 | 0 | 0 | 0 | 0 | 0 | 0 | 0 | 0 | 0 | 0 | 0 | 0 | 0 | 0 | 0 | 0 | 0 | 0 | 0 | 0 | 0 | 2.24 | 0 | 0 | 0 | 0 | 1 | 1 | 1 | 1 | 1 | 1 | 1 | 0 | 0 | 0 | 0 | 0 | 0 | 0 | 0 | 0 | 0 | 2.24 | 3.2157 | 10.8094 | 7.591 | 2.5192 | 0 | 0 | 0 | 0 | 0 | 0 | 0 | 6.9618 | 5.9401 | 4.9434 | 5.1359 | 4.893 | 4.3349 | 4.1323 | 3.8365 | 3.9644 | 3.5797 | 2.24 | #N/A | #N/A | #N/A | #N/A | #N/A | #N/A | #N/A | #N/A | #N/A | #N/A | #N/A | #N/A | #N/A | #N/A | #N/A | #N/A | #N/A | #N/A | #N/A | #N/A | #N/A | 2.24 | 0 | 0 | 0 | 0 | 0 | 0 | 0 | 0 | 0 | 0 | 0 | 0 | 0 | 0 | 0 | 0 | 0 | 0 | 0 | 0 | 0 | 2.24 | 12.3444 | 12.3444 | 12.3444 | 12.3444 | 12.4 | 12.4 | 12.4 | 12.4 | 12.4 | 12.4 | 12.4 | 12.3444 | 12.3444 | 12.3444 | 12.3444 | 12.3444 | 12.3444 | 12.3444 | 12.3444 | 12.3444 | 12.3444 | 2.24 | 1 | 1 | 1 | 1 | 1 | 1 | 1 | 1 | 1 | 1 | 1 | 1 | 1 | 1 | 1 | 1 | 1 | 1 | 1 | 1 | 1 | 2.24 | 21.1362 | 24.0817 | 24.5497 | 20.5101 | 16.5979 | 14.1104 | 12.5337 | 11.8278 | 11.3302 | 10.9536 | 10.6691 | 14.857 | 16.4923 | 17.4022 | 19.0206 | 19.9758 | 20.2695 | 20.7269 | 20.8747 | 21.4848 | 21.2606 | 2.24 | 0.016374 | 0.016374 | 0.016374 | 0.016374 | 0 | 0 | 0 | 0 | 0 | 0 | 0 | 0.016374 | 0.016374 | 0.016374 | 0.016374 | 0.016374 | 0.016374 | 0.016374 | 0.016374 | 0.016374 | 0.016374 | 2.24 | 0 | 0 | 0 | 0 | 0 | 0 | 0 | 0 | 0 | 0 | 0 | 0 | 0 | 0 | 0 | 0 | 0 | 0 | 0 | 0 | 0 | 2.24 | 0 | 0.04 | 0 | 0 | 0 | 0 | 0 | 0 | 0 | 0 | 0 | 0.04 | 0 | 0 | 0 | 0 | 0 | 0 | 0 | 0 | 0 | 2.24
| Max Tractive Force @ Wheels HG (lbs) | 139.2259 | 76.5742 | 110.6072 | 144.6402 | 178.6732 | 180 | 180 | 180 | 180 | 180 | 180 | 2.28 | 0 | 0 | 0 | 0 | 0 | 0 | 0 | 0 | 0 | 0 | 0 | 0 | 0 | 0 | 0 | 0 | 0 | 0 | 0 | 0 | 0 | 2.28 | 0 | 0 | 0 | 0 | 0 | 0 | 0 | 0 | 0 | 0 | 0 | 0 | 0 | 0 | 0 | 0 | 0 | 0 | 0 | 0 | 0 | 2.28 | 0 | 0 | 0 | 0 | 0 | 0 | 0 | 0 | 0 | 0 | 0 | 0 | 0 | 0 | 0 | 0 | 0 | 0 | 0 | 0 | 0 | 2.28 | 1.3238 | 1.3238 | 1.3238 | 1.3238 | 0 | 0 | 0 | 0 | 0 | 0 | 0 | 1.3238 | 1.3238 | 1.3238 | 1.3238 | 1.3238 | 1.3238 | 1.3238 | 1.3238 | 1.3238 | 1.3238 | 2.28 | 1.3238 | 1.3238 | 1.3238 | 1.3238 | 0 | 0 | 0 | 0 | 0 | 0 | 0 | 1.3238 | 1.3238 | 1.3238 | 1.3238 | 1.3238 | 1.3238 | 1.3238 | 1.3238 | 1.3238 | 1.3238 | 2.28 | 0 | 0 | 0 | 0 | 0 | 0 | 0 | 0 | 0 | 0 | 0 | 0 | 0 | 0 | 0 | 0 | 0 | 0 | 0 | 0 | 0 | 2.28 | -0.43861 | -0.49151 | -0.4908 | -0.42758 | -0.41146 | -0.41146 | -0.41146 | -0.41146 | -0.41146 | -0.41146 | -0.41146 | -0.43391 | -0.48669 | -0.4691 | -0.4725 | -0.46821 | -0.45836 | -0.45479 | -0.44957 | -0.45183 | -0.44504 | 2.28 | 1.3238 | 1.3238 | 1.3238 | 1.3238 | 0 | 0 | 0 | 0 | 0 | 0 | 0 | 1.3238 | 1.3238 | 1.3238 | 1.3238 | 1.3238 | 1.3238 | 1.3238 | 1.3238 | 1.3238 | 1.3238 | 2.28 | -8.4317 | -5.1967 | -7.4954 | -8.5392 | 0 | 0 | 0 | 0 | 0 | 0 | 0 | -8.3412 | -9.3558 | -9.0177 | -9.083 | -9.0006 | -8.8113 | -8.7426 | -8.6423 | -8.6856 | -8.5551 | 2.28 | 8.4317 | 5.1967 | 7.4954 | 8.5392 | 0 | 0 | 0 | 0 | 0 | 0 | 0 | 8.3412 | 9.3558 | 9.0177 | 9.083 | 9.0006 | 8.8113 | 8.7426 | 8.6423 | 8.6856 | 8.5551 | 2.28 | 0 | 0 | 0 | 0 | 0 | 0 | 0 | 0 | 0 | 0 | 0 | 0 | 0 | 0 | 0 | 0 | 0 | 0 | 0 | 0 | 0 | 2.28 | #N/A | #N/A | #N/A | #N/A | #N/A | #N/A | #N/A | #N/A | #N/A | #N/A | #N/A | #N/A | #N/A | #N/A | #N/A | #N/A | #N/A | #N/A | #N/A | #N/A | #N/A | 2.28 | 0 | 0 | 0 | 0 | 0 | 0 | 0 | 0 | 0 | 0 | 0 | 0 | 0 | 0 | 0 | 0 | 0 | 0 | 0 | 0 | 0 | 2.28 | 0 | 0 | 0 | 0 | 1 | 1 | 1 | 1 | 1 | 1 | 1 | 0 | 0 | 0 | 0 | 0 | 0 | 0 | 0 | 0 | 0 | 2.28 | 2.8737 | 10.6007 | 7.2886 | 2.1725 | 0 | 0 | 0 | 0 | 0 | 0 | 0 | 6.6282 | 5.5606 | 4.5776 | 4.7676 | 4.5279 | 3.9775 | 3.7777 | 3.486 | 3.6121 | 3.2327 | 2.28 | #N/A | #N/A | #N/A | #N/A | #N/A | #N/A | #N/A | #N/A | #N/A | #N/A | #N/A | #N/A | #N/A | #N/A | #N/A | #N/A | #N/A | #N/A | #N/A | #N/A | #N/A | 2.28 | 0 | 0 | 0 | 0 | 0 | 0 | 0 | 0 | 0 | 0 | 0 | 0 | 0 | 0 | 0 | 0 | 0 | 0 | 0 | 0 | 0 | 2.28 | 12.3444 | 12.3444 | 12.3444 | 12.3444 | 12.4 | 12.4 | 12.4 | 12.4 | 12.4 | 12.4 | 12.4 | 12.3444 | 12.3444 | 12.3444 | 12.3444 | 12.3444 | 12.3444 | 12.3444 | 12.3444 | 12.3444 | 12.3444 | 2.28 | 1 | 1 | 1 | 1 | 1 | 1 | 1 | 1 | 1 | 1 | 1 | 1 | 1 | 1 | 1 | 1 | 1 | 1 | 1 | 1 | 1 | 2.28 | 21.2444 | 24.5015 | 24.8353 | 20.5902 | 16.5979 | 14.1104 | 12.5337 | 11.8278 | 11.3302 | 10.9536 | 10.6691 | 15.1154 | 16.7073 | 17.5781 | 19.204 | 20.1498 | 20.4215 | 20.871 | 21.0072 | 21.6223 | 21.383 | 2.28 | 0.016374 | 0.016374 | 0.016374 | 0.016374 | 0 | 0 | 0 | 0 | 0 | 0 | 0 | 0.016374 | 0.016374 | 0.016374 | 0.016374 | 0.016374 | 0.016374 | 0.016374 | 0.016374 | 0.016374 | 0.016374 | 2.28 | 0 | 0 | 0 | 0 | 0 | 0 | 0 | 0 | 0 | 0 | 0 | 0 | 0 | 0 | 0 | 0 | 0 | 0 | 0 | 0 | 0 | 2.28 | 0 | 0.04 | 0 | 0 | 0 | 0 | 0 | 0 | 0 | 0 | 0 | 0.04 | 0 | 0 | 0 | 0 | 0 | 0 | 0 | 0 | 0 | 2.28
| Max Tractive Force @ Wheels LG (lbs) | #N/A | #DIV/0! | #DIV/0! | #DIV/0! | #DIV/0! | #DIV/0! | #DIV/0! | #DIV/0! | #DIV/0! | #DIV/0! | #DIV/0! | 2.32 | 0 | 0 | 0 | 0 | 0 | 0 | 0 | 0 | 0 | 0 | 0 | 0 | 0 | 0 | 0 | 0 | 0 | 0 | 0 | 0 | 0 | 2.32 | 0 | 0 | 0 | 0 | 0 | 0 | 0 | 0 | 0 | 0 | 0 | 0 | 0 | 0 | 0 | 0 | 0 | 0 | 0 | 0 | 0 | 2.32 | 0 | 0 | 0 | 0 | 0 | 0 | 0 | 0 | 0 | 0 | 0 | 0 | 0 | 0 | 0 | 0 | 0 | 0 | 0 | 0 | 0 | 2.32 | 1.3238 | 1.3238 | 1.3238 | 1.3238 | 0 | 0 | 0 | 0 | 0 | 0 | 0 | 1.3238 | 1.3238 | 1.3238 | 1.3238 | 1.3238 | 1.3238 | 1.3238 | 1.3238 | 1.3238 | 1.3238 | 2.32 | 1.3238 | 1.3238 | 1.3238 | 1.3238 | 0 | 0 | 0 | 0 | 0 | 0 | 0 | 1.3238 | 1.3238 | 1.3238 | 1.3238 | 1.3238 | 1.3238 | 1.3238 | 1.3238 | 1.3238 | 1.3238 | 2.32 | 0 | 0 | 0 | 0 | 0 | 0 | 0 | 0 | 0 | 0 | 0 | 0 | 0 | 0 | 0 | 0 | 0 | 0 | 0 | 0 | 0 | 2.32 | -0.43258 | -0.48947 | -0.48654 | -0.42123 | -0.41146 | -0.41146 | -0.41146 | -0.41146 | -0.41146 | -0.41146 | -0.41146 | -0.43391 | -0.47999 | -0.46265 | -0.466 | -0.46177 | -0.45206 | -0.44853 | -0.44338 | -0.44561 | -0.43891 | 2.32 | 1.3238 | 1.3238 | 1.3238 | 1.3238 | 0 | 0 | 0 | 0 | 0 | 0 | 0 | 1.3238 | 1.3238 | 1.3238 | 1.3238 | 1.3238 | 1.3238 | 1.3238 | 1.3238 | 1.3238 | 1.3238 | 2.32 | -8.3157 | -5.1751 | -7.4304 | -8.4124 | 0 | 0 | 0 | 0 | 0 | 0 | 0 | -8.3412 | -9.2271 | -8.8936 | -8.9581 | -8.8768 | -8.6901 | -8.6223 | -8.5234 | -8.5661 | -8.4374 | 2.32 | 8.3157 | 5.1751 | 7.4304 | 8.4124 | 0 | 0 | 0 | 0 | 0 | 0 | 0 | 8.3412 | 9.2271 | 8.8936 | 8.9581 | 8.8768 | 8.6901 | 8.6223 | 8.5234 | 8.5661 | 8.4374 | 2.32 | 0 | 0 | 0 | 0 | 0 | 0 | 0 | 0 | 0 | 0 | 0 | 0 | 0 | 0 | 0 | 0 | 0 | 0 | 0 | 0 | 0 | 2.32 | #N/A | #N/A | #N/A | #N/A | #N/A | #N/A | #N/A | #N/A | #N/A | #N/A | #N/A | #N/A | #N/A | #N/A | #N/A | #N/A | #N/A | #N/A | #N/A | #N/A | #N/A | 2.32 | 0 | 0 | 0 | 0 | 0 | 0 | 0 | 0 | 0 | 0 | 0 | 0 | 0 | 0 | 0 | 0 | 0 | 0 | 0 | 0 | 0 | 2.32 | 0 | 0 | 0 | 0 | 1 | 1 | 1 | 1 | 1 | 1 | 1 | 0 | 0 | 0 | 0 | 0 | 0 | 0 | 0 | 0 | 0 | 2.32 | 2.5364 | 10.3928 | 6.9888 | 1.831 | 0 | 0 | 0 | 0 | 0 | 0 | 0 | 6.2945 | 5.1864 | 4.2169 | 4.4042 | 4.1679 | 3.625 | 3.428 | 3.1403 | 3.2647 | 2.8905 | 2.32 | #N/A | #N/A | #N/A | #N/A | #N/A | #N/A | #N/A | #N/A | #N/A | #N/A | #N/A | #N/A | #N/A | #N/A | #N/A | #N/A | #N/A | #N/A | #N/A | #N/A | #N/A | 2.32 | 0 | 0 | 0 | 0 | 0 | 0 | 0 | 0 | 0 | 0 | 0 | 0 | 0 | 0 | 0 | 0 | 0 | 0 | 0 | 0 | 0 | 2.32 | 12.3444 | 12.3444 | 12.3444 | 12.3444 | 12.4 | 12.4 | 12.4 | 12.4 | 12.4 | 12.4 | 12.4 | 12.3444 | 12.3444 | 12.3444 | 12.3444 | 12.3444 | 12.3444 | 12.3444 | 12.3444 | 12.3444 | 12.3444 | 2.32 | 1 | 1 | 1 | 1 | 1 | 1 | 1 | 1 | 1 | 1 | 1 | 1 | 1 | 1 | 1 | 1 | 1 | 1 | 1 | 1 | 1 | 2.32 | 21.3392 | 24.9131 | 25.1089 | 20.6567 | 16.5979 | 14.1104 | 12.5337 | 11.8278 | 11.3302 | 10.9536 | 10.6691 | 15.3606 | 16.9073 | 17.7396 | 19.373 | 20.3094 | 20.5596 | 21.0012 | 21.126 | 21.746 | 21.4919 | 2.32 | 0.016374 | 0.016374 | 0.016374 | 0.016374 | 0 | 0 | 0 | 0 | 0 | 0 | 0 | 0.016374 | 0.016374 | 0.016374 | 0.016374 | 0.016374 | 0.016374 | 0.016374 | 0.016374 | 0.016374 | 0.016374 | 2.32 | 0 | 0 | 0 | 0 | 0 | 0 | 0 | 0 | 0 | 0 | 0 | 0 | 0 | 0 | 0 | 0 | 0 | 0 | 0 | 0 | 0 | 2.32 | 0 | 0.04 | 0 | 0 | 0 | 0 | 0 | 0 | 0 | 0 | 0 | 0.04 | 0 | 0 | 0 | 0 | 0 | 0 | 0 | 0 | 0 | 2.32
| Output Current @ Max Tractive Force HG (A) | 267.1592 | 267.1592 | 267.1592 | 267.1592 | 267.1592 | 226.76 | 196.0925 | 172.8596 | 154.65 | 139.9935 | 127.9426 | 2.36 | 0 | 0 | 0 | 0 | 0 | 0 | 0 | 0 | 0 | 0 | 0 | 0 | 0 | 0 | 0 | 0 | 0 | 0 | 0 | 0 | 0 | 2.36 | 0 | 0 | 0 | 0 | 0 | 0 | 0 | 0 | 0 | 0 | 0 | 0 | 0 | 0 | 0 | 0 | 0 | 0 | 0 | 0 | 0 | 2.36 | 0 | 0 | 0 | 0 | 0 | 0 | 0 | 0 | 0 | 0 | 0 | 0 | 0 | 0 | 0 | 0 | 0 | 0 | 0 | 0 | 0 | 2.36 | 1.3238 | 1.3238 | 1.3238 | 1.3238 | 0 | 0 | 0 | 0 | 0 | 0 | 0 | 1.3238 | 1.3238 | 1.3238 | 1.3238 | 1.3238 | 1.3238 | 1.3238 | 1.3238 | 1.3238 | 1.3238 | 2.36 | 1.3238 | 1.3238 | 1.3238 | 1.3238 | 0 | 0 | 0 | 0 | 0 | 0 | 0 | 1.3238 | 1.3238 | 1.3238 | 1.3238 | 1.3238 | 1.3238 | 1.3238 | 1.3238 | 1.3238 | 1.3238 | 2.36 | 0 | 0 | 0 | 0 | 0 | 0 | 0 | 0 | 0 | 0 | 0 | 0 | 0 | 0 | 0 | 0 | 0 | 0 | 0 | 0 | 0 | 2.36 | -0.42663 | -0.48743 | -0.48231 | -0.41498 | -0.41146 | -0.41146 | -0.41146 | -0.41146 | -0.41146 | -0.41146 | -0.41146 | -0.43391 | -0.47339 | -0.45628 | -0.45959 | -0.45542 | -0.44584 | -0.44236 | -0.43728 | -0.43948 | -0.43288 | 2.36 | 1.3238 | 1.3238 | 1.3238 | 1.3238 | 0 | 0 | 0 | 0 | 0 | 0 | 0 | 1.3238 | 1.3238 | 1.3238 | 1.3238 | 1.3238 | 1.3238 | 1.3238 | 1.3238 | 1.3238 | 1.3238 | 2.36 | -8.2013 | -5.1536 | -7.3658 | -8.2875 | 0 | 0 | 0 | 0 | 0 | 0 | 0 | -8.3412 | -9.1001 | -8.7713 | -8.8348 | -8.7547 | -8.5705 | -8.5037 | -8.4061 | -8.4483 | -8.3214 | 2.36 | 8.2013 | 5.1536 | 7.3658 | 8.2875 | 0 | 0 | 0 | 0 | 0 | 0 | 0 | 8.3412 | 9.1001 | 8.7713 | 8.8348 | 8.7547 | 8.5705 | 8.5037 | 8.4061 | 8.4483 | 8.3214 | 2.36 | 0 | 0 | 0 | 0 | 0 | 0 | 0 | 0 | 0 | 0 | 0 | 0 | 0 | 0 | 0 | 0 | 0 | 0 | 0 | 0 | 0 | 2.36 | #N/A | #N/A | #N/A | #N/A | #N/A | #N/A | #N/A | #N/A | #N/A | #N/A | #N/A | #N/A | #N/A | #N/A | #N/A | #N/A | #N/A | #N/A | #N/A | #N/A | #N/A | 2.36 | 0 | 0 | 0 | 0 | 0 | 0 | 0 | 0 | 0 | 0 | 0 | 0 | 0 | 0 | 0 | 0 | 0 | 0 | 0 | 0 | 0 | 2.36 | 0 | 0 | 0 | 0 | 1 | 1 | 1 | 1 | 1 | 1 | 1 | 0 | 0 | 0 | 0 | 0 | 0 | 0 | 0 | 0 | 0 | 2.36 | 2.2038 | 10.1858 | 6.6915 | 1.4945 | 0 | 0 | 0 | 0 | 0 | 0 | 0 | 5.9609 | 4.8173 | 3.8612 | 4.0459 | 3.8128 | 3.2774 | 3.0831 | 2.7994 | 2.922 | 2.553 | 2.36 | #N/A | #N/A | #N/A | #N/A | #N/A | #N/A | #N/A | #N/A | #N/A | #N/A | #N/A | #N/A | #N/A | #N/A | #N/A | #N/A | #N/A | #N/A | #N/A | #N/A | #N/A | 2.36 | 0 | 0 | 0 | 0 | 0 | 0 | 0 | 0 | 0 | 0 | 0 | 0 | 0 | 0 | 0 | 0 | 0 | 0 | 0 | 0 | 0 | 2.36 | 12.3444 | 12.3444 | 12.3444 | 12.3444 | 12.4 | 12.4 | 12.4 | 12.4 | 12.4 | 12.4 | 12.4 | 12.3444 | 12.3444 | 12.3444 | 12.3444 | 12.3444 | 12.3444 | 12.3444 | 12.3444 | 12.3444 | 12.3444 | 2.36 | 1 | 1 | 1 | 1 | 1 | 1 | 1 | 1 | 1 | 1 | 1 | 1 | 1 | 1 | 1 | 1 | 1 | 1 | 1 | 1 | 1 | 2.36 | 21.4208 | 25.3164 | 25.3707 | 20.7098 | 16.5979 | 14.1104 | 12.5337 | 11.8278 | 11.3302 | 10.9536 | 10.6691 | 15.5923 | 17.0927 | 17.8871 | 19.5278 | 20.4549 | 20.6838 | 21.1178 | 21.2313 | 21.8562 | 21.5874 | 2.36 | 0.016374 | 0.016374 | 0.016374 | 0.016374 | 0 | 0 | 0 | 0 | 0 | 0 | 0 | 0.016374 | 0.016374 | 0.016374 | 0.016374 | 0.016374 | 0.016374 | 0.016374 | 0.016374 | 0.016374 | 0.016374 | 2.36 | 0 | 0 | 0 | 0 | 0 | 0 | 0 | 0 | 0 | 0 | 0 | 0 | 0 | 0 | 0 | 0 | 0 | 0 | 0 | 0 | 0 | 2.36 | 0 | 0.04 | 0 | 0 | 0 | 0 | 0 | 0 | 0 | 0 | 0 | 0.04 | 0 | 0 | 0 | 0 | 0 | 0 | 0 | 0 | 0 | 2.36
| Output Current @ Max Tractive Force LG (A) | #N/A | #DIV/0! | #DIV/0! | #DIV/0! | #DIV/0! | #DIV/0! | #DIV/0! | #DIV/0! | #DIV/0! | #DIV/0! | #DIV/0! | 2.4 | 0 | 0 | 0 | 0 | 0 | 0 | 0 | 0 | 0 | 0 | 0 | 0 | 0 | 0 | 0 | 0 | 0 | 0 | 0 | 0 | 0 | 2.4 | 0 | 0 | 0 | 0 | 0 | 0 | 0 | 0 | 0 | 0 | 0 | 0 | 0 | 0 | 0 | 0 | 0 | 0 | 0 | 0 | 0 | 2.4 | 0 | 0 | 0 | 0 | 0 | 0 | 0 | 0 | 0 | 0 | 0 | 0 | 0 | 0 | 0 | 0 | 0 | 0 | 0 | 0 | 0 | 2.4 | 1.3238 | 1.3238 | 1.3238 | 1.3238 | 0 | 0 | 0 | 0 | 0 | 0 | 0 | 1.3238 | 1.3238 | 1.3238 | 1.3238 | 1.3238 | 1.3238 | 1.3238 | 1.3238 | 1.3238 | 1.3238 | 2.4 | 1.3238 | 1.3238 | 1.3238 | 1.3238 | 0 | 0 | 0 | 0 | 0 | 0 | 0 | 1.3238 | 1.3238 | 1.3238 | 1.3238 | 1.3238 | 1.3238 | 1.3238 | 1.3238 | 1.3238 | 1.3238 | 2.4 | 0 | 0 | 0 | 0 | 0 | 0 | 0 | 0 | 0 | 0 | 0 | 0 | 0 | 0 | 0 | 0 | 0 | 0 | 0 | 0 | 0 | 2.4 | -0.42076 | -0.4854 | -0.47812 | -0.40882 | -0.41146 | -0.41146 | -0.41146 | -0.41146 | -0.41146 | -0.41146 | -0.41146 | -0.43391 | -0.46687 | -0.45 | -0.45326 | -0.44915 | -0.4397 | -0.43628 | -0.43127 | -0.43343 | -0.42692 | 2.4 | 1.3238 | 1.3238 | 1.3238 | 1.3238 | 0 | 0 | 0 | 0 | 0 | 0 | 0 | 1.3238 | 1.3238 | 1.3238 | 1.3238 | 1.3238 | 1.3238 | 1.3238 | 1.3238 | 1.3238 | 1.3238 | 2.4 | -8.0885 | -5.1321 | -7.3019 | -8.1645 | 0 | 0 | 0 | 0 | 0 | 0 | 0 | -8.3412 | -8.9749 | -8.6506 | -8.7133 | -8.6342 | -8.4526 | -8.3867 | -8.2905 | -8.3321 | -8.2069 | 2.4 | 8.0885 | 5.1321 | 7.3019 | 8.1645 | 0 | 0 | 0 | 0 | 0 | 0 | 0 | 8.3412 | 8.9749 | 8.6506 | 8.7133 | 8.6342 | 8.4526 | 8.3867 | 8.2905 | 8.3321 | 8.2069 | 2.4 | 0 | 0 | 0 | 0 | 0 | 0 | 0 | 0 | 0 | 0 | 0 | 0 | 0 | 0 | 0 | 0 | 0 | 0 | 0 | 0 | 0 | 2.4 | #N/A | #N/A | #N/A | #N/A | #N/A | #N/A | #N/A | #N/A | #N/A | #N/A | #N/A | #N/A | #N/A | #N/A | #N/A | #N/A | #N/A | #N/A | #N/A | #N/A | #N/A | 2.4 | 0 | 0 | 0 | 0 | 0 | 0 | 0 | 0 | 0 | 0 | 0 | 0 | 0 | 0 | 0 | 0 | 0 | 0 | 0 | 0 | 0 | 2.4 | 0 | 0 | 0 | 0 | 1 | 1 | 1 | 1 | 1 | 1 | 1 | 0 | 0 | 0 | 0 | 0 | 0 | 0 | 0 | 0 | 0 | 2.4 | 1.8758 | 9.9797 | 6.3969 | 1.163 | 0 | 0 | 0 | 0 | 0 | 0 | 0 | 5.6272 | 4.4533 | 3.5103 | 3.6925 | 3.4626 | 2.9346 | 2.743 | 2.4631 | 2.5841 | 2.2201 | 2.4 | #N/A | #N/A | #N/A | #N/A | #N/A | #N/A | #N/A | #N/A | #N/A | #N/A | #N/A | #N/A | #N/A | #N/A | #N/A | #N/A | #N/A | #N/A | #N/A | #N/A | #N/A | 2.4 | 0 | 0 | 0 | 0 | 0 | 0 | 0 | 0 | 0 | 0 | 0 | 0 | 0 | 0 | 0 | 0 | 0 | 0 | 0 | 0 | 0 | 2.4 | 12.3444 | 12.3444 | 12.3444 | 12.3444 | 12.4 | 12.4 | 12.4 | 12.4 | 12.4 | 12.4 | 12.4 | 12.3444 | 12.3444 | 12.3444 | 12.3444 | 12.3444 | 12.3444 | 12.3444 | 12.3444 | 12.3444 | 12.3444 | 2.4 | 1 | 1 | 1 | 1 | 1 | 1 | 1 | 1 | 1 | 1 | 1 | 1 | 1 | 1 | 1 | 1 | 1 | 1 | 1 | 1 | 1 | 2.4 | 21.4894 | 25.7115 | 25.6207 | 20.7498 | 16.5979 | 14.1104 | 12.5337 | 11.8278 | 11.3302 | 10.9536 | 10.6691 | 15.8107 | 17.2637 | 18.0206 | 19.6685 | 20.5865 | 20.7944 | 21.2208 | 21.3232 | 21.9528 | 21.6696 | 2.4 | 0.016374 | 0.016374 | 0.016374 | 0.016374 | 0 | 0 | 0 | 0 | 0 | 0 | 0 | 0.016374 | 0.016374 | 0.016374 | 0.016374 | 0.016374 | 0.016374 | 0.016374 | 0.016374 | 0.016374 | 0.016374 | 2.4 | 0 | 0 | 0 | 0 | 0 | 0 | 0 | 0 | 0 | 0 | 0 | 0 | 0 | 0 | 0 | 0 | 0 | 0 | 0 | 0 | 0 | 2.4 | 0 | 0.04 | 0 | 0 | 0 | 0 | 0 | 0 | 0 | 0 | 0 | 0.04 | 0 | 0 | 0 | 0 | 0 | 0 | 0 | 0 | 0 | 2.4
| % of Max Tractive Force (Gearing Tradeoffs Graph) | 77.35% | 42.54% | 61.45% | 80.36% | 99.26% | 100% | 100% | 100% | 100% | 100% | 100% | 2.44 | 0 | 0 | 0 | 0 | 0 | 0 | 0 | 0 | 0 | 0 | 0 | 0 | 0 | 0 | 0 | 0 | 0 | 0 | 0 | 0 | 0 | 2.44 | 0 | 0 | 0 | 0 | 0 | 0 | 0 | 0 | 0 | 0 | 0 | 0 | 0 | 0 | 0 | 0 | 0 | 0 | 0 | 0 | 0 | 2.44 | 0 | 0 | 0 | 0 | 0 | 0 | 0 | 0 | 0 | 0 | 0 | 0 | 0 | 0 | 0 | 0 | 0 | 0 | 0 | 0 | 0 | 2.44 | 1.3238 | 1.3238 | 1.3238 | 1.3238 | 0 | 0 | 0 | 0 | 0 | 0 | 0 | 1.3238 | 1.3238 | 1.3238 | 1.3238 | 1.3238 | 1.3238 | 1.3238 | 1.3238 | 1.3238 | 1.3238 | 2.44 | 1.3238 | 1.3238 | 1.3238 | 1.3238 | 0 | 0 | 0 | 0 | 0 | 0 | 0 | 1.3238 | 1.3238 | 1.3238 | 1.3238 | 1.3238 | 1.3238 | 1.3238 | 1.3238 | 1.3238 | 1.3238 | 2.44 | 0 | 0 | 0 | 0 | 0 | 0 | 0 | 0 | 0 | 0 | 0 | 0 | 0 | 0 | 0 | 0 | 0 | 0 | 0 | 0 | 0 | 2.44 | -0.41497 | -0.48338 | -0.47397 | -0.40275 | -0.41146 | -0.41146 | -0.41146 | -0.41146 | -0.41146 | -0.41146 | -0.41146 | -0.43391 | -0.46045 | -0.44381 | -0.44703 | -0.44297 | -0.43366 | -0.43027 | -0.42534 | -0.42747 | -0.42105 | 2.44 | 1.3238 | 1.3238 | 1.3238 | 1.3238 | 0 | 0 | 0 | 0 | 0 | 0 | 0 | 1.3238 | 1.3238 | 1.3238 | 1.3238 | 1.3238 | 1.3238 | 1.3238 | 1.3238 | 1.3238 | 1.3238 | 2.44 | -7.9772 | -5.1107 | -7.2385 | -8.0433 | 0 | 0 | 0 | 0 | 0 | 0 | 0 | -8.3412 | -8.8515 | -8.5316 | -8.5934 | -8.5154 | -8.3363 | -8.2713 | -8.1764 | -8.2174 | -8.094 | 2.44 | 7.9772 | 5.1107 | 7.2385 | 8.0433 | 0 | 0 | 0 | 0 | 0 | 0 | 0 | 8.3412 | 8.8515 | 8.5316 | 8.5934 | 8.5154 | 8.3363 | 8.2713 | 8.1764 | 8.2174 | 8.094 | 2.44 | 0 | 0 | 0 | 0 | 0 | 0 | 0 | 0 | 0 | 0 | 0 | 0 | 0 | 0 | 0 | 0 | 0 | 0 | 0 | 0 | 0 | 2.44 | #N/A | #N/A | #N/A | #N/A | #N/A | #N/A | #N/A | #N/A | #N/A | #N/A | #N/A | #N/A | #N/A | #N/A | #N/A | #N/A | #N/A | #N/A | #N/A | #N/A | #N/A | 2.44 | 0 | 0 | 0 | 0 | 0 | 0 | 0 | 0 | 0 | 0 | 0 | 0 | 0 | 0 | 0 | 0 | 0 | 0 | 0 | 0 | 0 | 2.44 | 0 | 0 | 0 | 0 | 1 | 1 | 1 | 1 | 1 | 1 | 1 | 0 | 0 | 0 | 0 | 0 | 0 | 0 | 0 | 0 | 0 | 2.44 | 1.5522 | 9.7744 | 6.1048 | 0.83638 | 0 | 0 | 0 | 0 | 0 | 0 | 0 | 5.2936 | 4.0943 | 3.1643 | 3.344 | 3.1173 | 2.5965 | 2.4075 | 2.1315 | 2.2508 | 1.8919 | 2.44 | #N/A | #N/A | #N/A | #N/A | #N/A | #N/A | #N/A | #N/A | #N/A | #N/A | #N/A | #N/A | #N/A | #N/A | #N/A | #N/A | #N/A | #N/A | #N/A | #N/A | #N/A | 2.44 | 0 | 0 | 0 | 0 | 0 | 0 | 0 | 0 | 0 | 0 | 0 | 0 | 0 | 0 | 0 | 0 | 0 | 0 | 0 | 0 | 0 | 2.44 | 12.3444 | 12.3444 | 12.3444 | 12.3444 | 12.4 | 12.4 | 12.4 | 12.4 | 12.4 | 12.4 | 12.4 | 12.3444 | 12.3444 | 12.3444 | 12.3444 | 12.3444 | 12.3444 | 12.3444 | 12.3444 | 12.3444 | 12.3444 | 2.44 | 1 | 1 | 1 | 1 | 1 | 1 | 1 | 1 | 1 | 1 | 1 | 1 | 1 | 1 | 1 | 1 | 1 | 1 | 1 | 1 | 1 | 2.44 | 21.5451 | 26.0984 | 25.8591 | 20.7768 | 16.5979 | 14.1104 | 12.5337 | 11.8278 | 11.3302 | 10.9536 | 10.6691 | 16.0158 | 17.4204 | 18.1403 | 19.7954 | 20.7044 | 20.8916 | 21.3104 | 21.4019 | 22.0363 | 21.7388 | 2.44 | 0.016374 | 0.016374 | 0.016374 | 0.016374 | 0 | 0 | 0 | 0 | 0 | 0 | 0 | 0.016374 | 0.016374 | 0.016374 | 0.016374 | 0.016374 | 0.016374 | 0.016374 | 0.016374 | 0.016374 | 0.016374 | 2.44 | 0 | 0 | 0 | 0 | 0 | 0 | 0 | 0 | 0 | 0 | 0 | 0 | 0 | 0 | 0 | 0 | 0 | 0 | 0 | 0 | 0 | 2.44 | 0 | 0.04 | 0 | 0 | 0 | 0 | 0 | 0 | 0 | 0 | 0 | 0 | 0 | 0 | 0 | 0 | 0 | 0 | 0 | 0 | 0 | 2.44
| Turning Current Draw, High Gear (A) | 65.7812 | 80 | 80 | 63.517 | 52.4272 | 44.8861 | 39.4253 | 35.2883 | 32.0458 | 29.436 | 27.2902 | 2.48 | 0 | 0 | 0 | 0 | 0 | 0 | 0 | 0 | 0 | 0 | 0 | 0 | 0 | 0 | 0 | 0 | 0 | 0 | 0 | 0 | 0 | 2.48 | 0 | 0 | 0 | 0 | 0 | 0 | 0 | 0 | 0 | 0 | 0 | 0 | 0 | 0 | 0 | 0 | 0 | 0 | 0 | 0 | 0 | 2.48 | 0 | 0 | 0 | 0 | 0 | 0 | 0 | 0 | 0 | 0 | 0 | 0 | 0 | 0 | 0 | 0 | 0 | 0 | 0 | 0 | 0 | 2.48 | 1.3238 | 1.3238 | 1.3238 | 1.3238 | 0 | 0 | 0 | 0 | 0 | 0 | 0 | 1.3238 | 1.3238 | 1.3238 | 1.3238 | 1.3238 | 1.3238 | 1.3238 | 1.3238 | 1.3238 | 1.3238 | 2.48 | 1.3238 | 1.3238 | 1.3238 | 1.3238 | 0 | 0 | 0 | 0 | 0 | 0 | 0 | 1.3238 | 1.3238 | 1.3238 | 1.3238 | 1.3238 | 1.3238 | 1.3238 | 1.3238 | 1.3238 | 1.3238 | 2.48 | 0 | 0 | 0 | 0 | 0 | 0 | 0 | 0 | 0 | 0 | 0 | 0 | 0 | 0 | 0 | 0 | 0 | 0 | 0 | 0 | 0 | 2.48 | -0.40926 | -0.48137 | -0.46986 | -0.39677 | -0.41146 | -0.41146 | -0.41146 | -0.41146 | -0.41146 | -0.41146 | -0.41146 | -0.43391 | -0.45412 | -0.43771 | -0.44088 | -0.43688 | -0.42769 | -0.42435 | -0.41948 | -0.42159 | -0.41526 | 2.48 | 1.3238 | 1.3238 | 1.3238 | 1.3238 | 0 | 0 | 0 | 0 | 0 | 0 | 0 | 1.3238 | 1.3238 | 1.3238 | 1.3238 | 1.3238 | 1.3238 | 1.3238 | 1.3238 | 1.3238 | 1.3238 | 2.48 | -7.8674 | -5.0895 | -7.1756 | -7.9238 | 0 | 0 | 0 | 0 | 0 | 0 | 0 | -8.3412 | -8.7297 | -8.4142 | -8.4752 | -8.3983 | -8.2217 | -8.1575 | -8.0639 | -8.1044 | -7.9826 | 2.48 | 7.8674 | 5.0895 | 7.1756 | 7.9238 | 0 | 0 | 0 | 0 | 0 | 0 | 0 | 8.3412 | 8.7297 | 8.4142 | 8.4752 | 8.3983 | 8.2217 | 8.1575 | 8.0639 | 8.1044 | 7.9826 | 2.48 | 0 | 0 | 0 | 0 | 0 | 0 | 0 | 0 | 0 | 0 | 0 | 0 | 0 | 0 | 0 | 0 | 0 | 0 | 0 | 0 | 0 | 2.48 | #N/A | #N/A | #N/A | #N/A | #N/A | #N/A | #N/A | #N/A | #N/A | #N/A | #N/A | #N/A | #N/A | #N/A | #N/A | #N/A | #N/A | #N/A | #N/A | #N/A | #N/A | 2.48 | 0 | 0 | 0 | 0 | 0 | 0 | 0 | 0 | 0 | 0 | 0 | 0 | 0 | 0 | 0 | 0 | 0 | 0 | 0 | 0 | 0 | 2.48 | 0 | 0 | 0 | 0 | 1 | 1 | 1 | 1 | 1 | 1 | 1 | 0 | 0 | 0 | 0 | 0 | 0 | 0 | 0 | 0 | 0 | 2.48 | 1.2331 | 9.57 | 5.8153 | 0.51465 | 0 | 0 | 0 | 0 | 0 | 0 | 0 | 4.9599 | 3.7402 | 2.823 | 3.0002 | 2.7766 | 2.2631 | 2.0766 | 1.8044 | 1.9221 | 1.5681 | 2.48 | #N/A | #N/A | #N/A | #N/A | #N/A | #N/A | #N/A | #N/A | #N/A | #N/A | #N/A | #N/A | #N/A | #N/A | #N/A | #N/A | #N/A | #N/A | #N/A | #N/A | #N/A | 2.48 | 0 | 0 | 0 | 0 | 0 | 0 | 0 | 0 | 0 | 0 | 0 | 0 | 0 | 0 | 0 | 0 | 0 | 0 | 0 | 0 | 0 | 2.48 | 12.3444 | 12.3444 | 12.3444 | 12.3444 | 12.4 | 12.4 | 12.4 | 12.4 | 12.4 | 12.4 | 12.4 | 12.3444 | 12.3444 | 12.3444 | 12.3444 | 12.3444 | 12.3444 | 12.3444 | 12.3444 | 12.3444 | 12.3444 | 2.48 | 1 | 1 | 1 | 1 | 1 | 1 | 1 | 1 | 1 | 1 | 1 | 1 | 1 | 1 | 1 | 1 | 1 | 1 | 1 | 1 | 1 | 2.48 | 21.5881 | 26.4771 | 26.086 | 20.7911 | 16.5979 | 14.1104 | 12.5337 | 11.8278 | 11.3302 | 10.9536 | 10.6691 | 16.2075 | 17.563 | 18.2465 | 19.9087 | 20.8087 | 20.9756 | 21.387 | 21.4676 | 22.1067 | 21.7951 | 2.48 | 0.016374 | 0.016374 | 0.016374 | 0.016374 | 0 | 0 | 0 | 0 | 0 | 0 | 0 | 0.016374 | 0.016374 | 0.016374 | 0.016374 | 0.016374 | 0.016374 | 0.016374 | 0.016374 | 0.016374 | 0.016374 | 2.48 | 0 | 0 | 0 | 0 | 0 | 0 | 0 | 0 | 0 | 0 | 0 | 0 | 0 | 0 | 0 | 0 | 0 | 0 | 0 | 0 | 0 | 2.48 | 0 | 0.04 | 0 | 0 | 0 | 0 | 0 | 0 | 0 | 0 | 0 | 0 | 0 | 0 | 0 | 0 | 0 | 0 | 0 | 0 | 0 | 2.48
| Turning Motor Load | 0.30849 | 0.56089 | 0.38831 | 0.29694 | 0.24038 | 0.20192 | 0.17407 | 0.15297 | 0.13643 | 0.12312 | 0.11218 | 2.52 | 0 | 0 | 0 | 0 | 0 | 0 | 0 | 0 | 0 | 0 | 0 | 0 | 0 | 0 | 0 | 0 | 0 | 0 | 0 | 0 | 0 | 2.52 | 0 | 0 | 0 | 0 | 0 | 0 | 0 | 0 | 0 | 0 | 0 | 0 | 0 | 0 | 0 | 0 | 0 | 0 | 0 | 0 | 0 | 2.52 | 0 | 0 | 0 | 0 | 0 | 0 | 0 | 0 | 0 | 0 | 0 | 0 | 0 | 0 | 0 | 0 | 0 | 0 | 0 | 0 | 0 | 2.52 | 1.3238 | 1.3238 | 1.3238 | 1.3238 | 0 | 0 | 0 | 0 | 0 | 0 | 0 | 1.3238 | 1.3238 | 1.3238 | 1.3238 | 1.3238 | 1.3238 | 1.3238 | 1.3238 | 1.3238 | 1.3238 | 2.52 | 1.3238 | 1.3238 | 1.3238 | 1.3238 | 0 | 0 | 0 | 0 | 0 | 0 | 0 | 1.3238 | 1.3238 | 1.3238 | 1.3238 | 1.3238 | 1.3238 | 1.3238 | 1.3238 | 1.3238 | 1.3238 | 2.52 | 0 | 0 | 0 | 0 | 0 | 0 | 0 | 0 | 0 | 0 | 0 | 0 | 0 | 0 | 0 | 0 | 0 | 0 | 0 | 0 | 0 | 2.52 | -0.40363 | -0.47937 | -0.46578 | -0.39087 | -0.41146 | -0.41146 | -0.41146 | -0.41146 | -0.41146 | -0.41146 | -0.41146 | -0.43391 | -0.44787 | -0.43169 | -0.43481 | -0.43087 | -0.42181 | -0.41852 | -0.41371 | -0.41579 | -0.40954 | 2.52 | 1.3238 | 1.3238 | 1.3238 | 0 | 0 | 0 | 0 | 0 | 0 | 0 | 0 | 1.3238 | 1.3238 | 1.3238 | 1.3238 | 1.3238 | 1.3238 | 1.3238 | 1.3238 | 1.3238 | 1.3238 | 2.52 | -7.7592 | -5.0683 | -7.1133 | -7.8062 | 0 | 0 | 0 | 0 | 0 | 0 | 0 | -8.3412 | -8.6096 | -8.2985 | -8.3586 | -8.2828 | -8.1086 | -8.0453 | -7.953 | -7.9929 | -7.8728 | 2.52 | 7.7592 | 5.0683 | 7.1133 | 7.8062 | 0 | 0 | 0 | 0 | 0 | 0 | 0 | 8.3412 | 8.6096 | 8.2985 | 8.3586 | 8.2828 | 8.1086 | 8.0453 | 7.953 | 7.9929 | 7.8728 | 2.52 | 0 | 0 | 0 | 0 | 0 | 0 | 0 | 0 | 0 | 0 | 0 | 0 | 0 | 0 | 0 | 0 | 0 | 0 | 0 | 0 | 0 | 2.52 | #N/A | #N/A | #N/A | #N/A | #N/A | #N/A | #N/A | #N/A | #N/A | #N/A | #N/A | #N/A | #N/A | #N/A | #N/A | #N/A | #N/A | #N/A | #N/A | #N/A | #N/A | 2.52 | 0 | 0 | 0 | 0 | 0 | 0 | 0 | 0 | 0 | 0 | 0 | 0 | 0 | 0 | 0 | 0 | 0 | 0 | 0 | 0 | 0 | 2.52 | 0 | 0 | 0 | 1 | 1 | 1 | 1 | 1 | 1 | 1 | 1 | 0 | 0 | 0 | 0 | 0 | 0 | 0 | 0 | 0 | 0 | 2.52 | 0.91844 | 9.3664 | 5.5283 | 0.1977 | 0 | 0 | 0 | 0 | 0 | 0 | 0 | 4.6263 | 3.391 | 2.4864 | 2.6612 | 2.4407 | 1.9342 | 1.7503 | 1.4819 | 1.5979 | 1.2488 | 2.52 | #N/A | #N/A | #N/A | #N/A | #N/A | #N/A | #N/A | #N/A | #N/A | #N/A | #N/A | #N/A | #N/A | #N/A | #N/A | #N/A | #N/A | #N/A | #N/A | #N/A | #N/A | 2.52 | 0 | 0 | 0 | 0 | 0 | 0 | 0 | 0 | 0 | 0 | 0 | 0 | 0 | 0 | 0 | 0 | 0 | 0 | 0 | 0 | 0 | 2.52 | 12.3444 | 12.3444 | 12.3444 | 12.4 | 12.4 | 12.4 | 12.4 | 12.4 | 12.4 | 12.4 | 12.4 | 12.3444 | 12.3444 | 12.3444 | 12.3444 | 12.3444 | 12.3444 | 12.3444 | 12.3444 | 12.3444 | 12.3444 | 2.52 | 1 | 1 | 1 | 1 | 1 | 1 | 1 | 1 | 1 | 1 | 1 | 1 | 1 | 1 | 1 | 1 | 1 | 1 | 1 | 1 | 1 | 2.52 | 21.6187 | 26.8477 | 26.3014 | 20.7927 | 16.5979 | 14.1104 | 12.5337 | 11.8278 | 11.3302 | 10.9536 | 10.6691 | 16.3859 | 17.6918 | 18.3393 | 20.0084 | 20.8997 | 21.0465 | 21.4506 | 21.5205 | 22.1642 | 21.8388 | 2.52 | 0.016374 | 0.016374 | 0.016374 | 0 | 0 | 0 | 0 | 0 | 0 | 0 | 0 | 0.016374 | 0.016374 | 0.016374 | 0.016374 | 0.016374 | 0.016374 | 0.016374 | 0.016374 | 0.016374 | 0.016374 | 2.52 | 0 | 0 | 0 | 0 | 0 | 0 | 0 | 0 | 0 | 0 | 0 | 0 | 0 | 0 | 0 | 0 | 0 | 0 | 0 | 0 | 0 | 2.52 | 0 | 0.04 | 0 | 0 | 0 | 0 | 0 | 0 | 0 | 0 | 0 | 0 | 0 | 0 | 0 | 0 | 0 | 0 | 0 | 0 | 0 | 2.52
| Turning Voltage Requirements | 0.090159 | #N/A | #N/A | #N/A | #N/A | #N/A | #N/A | #N/A | #N/A | #N/A | #N/A | 2.56 | 0 | 0 | 0 | 0 | 0 | 0 | 0 | 0 | 0 | 0 | 0 | 0 | 0 | 0 | 0 | 0 | 0 | 0 | 0 | 0 | 0 | 2.56 | 0 | 0 | 0 | 0 | 0 | 0 | 0 | 0 | 0 | 0 | 0 | 0 | 0 | 0 | 0 | 0 | 0 | 0 | 0 | 0 | 0 | 2.56 | 0 | 0 | 0 | 0 | 0 | 0 | 0 | 0 | 0 | 0 | 0 | 0 | 0 | 0 | 0 | 0 | 0 | 0 | 0 | 0 | 0 | 2.56 | 1.3238 | 1.3238 | 1.3238 | 0 | 0 | 0 | 0 | 0 | 0 | 0 | 0 | 1.3238 | 1.3238 | 1.3238 | 1.3238 | 1.3238 | 1.3238 | 1.3238 | 1.3238 | 1.3238 | 1.3238 | 2.56 | 1.3238 | 1.3238 | 1.3238 | 0 | 0 | 0 | 0 | 0 | 0 | 0 | 0 | 1.3238 | 1.3238 | 1.3238 | 1.3238 | 1.3238 | 1.3238 | 1.3238 | 1.3238 | 1.3238 | 1.3238 | 2.56 | 0 | 0 | 0 | 0 | 0 | 0 | 0 | 0 | 0 | 0 | 0 | 0 | 0 | 0 | 0 | 0 | 0 | 0 | 0 | 0 | 0 | 2.56 | -0.39808 | -0.47737 | -0.46173 | -0.41146 | -0.41146 | -0.41146 | -0.41146 | -0.41146 | -0.41146 | -0.41146 | -0.41146 | -0.43391 | -0.44171 | -0.42575 | -0.42883 | -0.42494 | -0.416 | -0.41276 | -0.40802 | -0.41007 | -0.40391 | 2.56 | 1.3238 | 1.3238 | 1.3238 | 0 | 0 | 0 | 0 | 0 | 0 | 0 | 0 | 1.3238 | 1.3238 | 1.3238 | 1.3238 | 1.3238 | 1.3238 | 1.3238 | 1.3238 | 1.3238 | 1.3238 | 2.56 | -7.6525 | -5.0472 | -7.0516 | 0 | 0 | 0 | 0 | 0 | 0 | 0 | 0 | -8.3412 | -8.4912 | -8.1843 | -8.2436 | -8.1688 | -7.997 | -7.9346 | -7.8436 | -7.8829 | -7.7645 | 2.56 | 7.6525 | 5.0472 | 7.0516 | 0 | 0 | 0 | 0 | 0 | 0 | 0 | 0 | 8.3412 | 8.4912 | 8.1843 | 8.2436 | 8.1688 | 7.997 | 7.9346 | 7.8436 | 7.8829 | 7.7645 | 2.56 | 0 | 0 | 0 | 0 | 0 | 0 | 0 | 0 | 0 | 0 | 0 | 0 | 0 | 0 | 0 | 0 | 0 | 0 | 0 | 0 | 0 | 2.56 | #N/A | #N/A | #N/A | #N/A | #N/A | #N/A | #N/A | #N/A | #N/A | #N/A | #N/A | #N/A | #N/A | #N/A | #N/A | #N/A | #N/A | #N/A | #N/A | #N/A | #N/A | 2.56 | 0 | 0 | 0 | 0 | 0 | 0 | 0 | 0 | 0 | 0 | 0 | 0 | 0 | 0 | 0 | 0 | 0 | 0 | 0 | 0 | 0 | 2.56 | 0 | 0 | 0 | 1 | 1 | 1 | 1 | 1 | 1 | 1 | 1 | 0 | 0 | 0 | 0 | 0 | 0 | 0 | 0 | 0 | 0 | 2.56 | 0.60807 | 9.1637 | 5.2437 | 0 | 0 | 0 | 0 | 0 | 0 | 0 | 0 | 4.2927 | 3.0467 | 2.1545 | 2.3269 | 2.1094 | 1.6099 | 1.4285 | 1.1638 | 1.2782 | 0.93387 | 2.56 | #N/A | #N/A | #N/A | #N/A | #N/A | #N/A | #N/A | #N/A | #N/A | #N/A | #N/A | #N/A | #N/A | #N/A | #N/A | #N/A | #N/A | #N/A | #N/A | #N/A | #N/A | 2.56 | 0 | 0 | 0 | 0 | 0 | 0 | 0 | 0 | 0 | 0 | 0 | 0 | 0 | 0 | 0 | 0 | 0 | 0 | 0 | 0 | 0 | 2.56 | 12.3444 | 12.3444 | 12.3444 | 12.4 | 12.4 | 12.4 | 12.4 | 12.4 | 12.4 | 12.4 | 12.4 | 12.3444 | 12.3444 | 12.3444 | 12.3444 | 12.3444 | 12.3444 | 12.3444 | 12.3444 | 12.3444 | 12.3444 | 2.56 | 1 | 1 | 1 | 1 | 1 | 1 | 1 | 1 | 1 | 1 | 1 | 1 | 1 | 1 | 1 | 1 | 1 | 1 | 1 | 1 | 1 | 2.56 | 21.6369 | 27.2102 | 26.5055 | 20.7927 | 16.5979 | 14.1104 | 12.5337 | 11.8278 | 11.3302 | 10.9536 | 10.6691 | 16.5509 | 17.8068 | 18.4189 | 20.0949 | 20.9776 | 21.1045 | 21.5014 | 21.5608 | 22.2091 | 21.8699 | 2.56 | 0.016374 | 0.016374 | 0.016374 | 0 | 0 | 0 | 0 | 0 | 0 | 0 | 0 | 0.016374 | 0.016374 | 0.016374 | 0.016374 | 0.016374 | 0.016374 | 0.016374 | 0.016374 | 0.016374 | 0.016374 | 2.56 | 0 | 0 | 0 | 0 | 0 | 0 | 0 | 0 | 0 | 0 | 0 | 0 | 0 | 0 | 0 | 0 | 0 | 0 | 0 | 0 | 0 | 2.56 | 0 | 0.04 | 0 | 0 | 0 | 0 | 0 | 0 | 0 | 0 | 0 | 0 | 0 | 0 | 0 | 0 | 0 | 0 | 0 | 0 | 0 | 2.56
| Estimated Battery used for Turning 1 second(Ah) | 0.27409 | #N/A | #N/A | #N/A | #N/A | #N/A | #N/A | #N/A | #N/A | #N/A | #N/A | 2.6 | 0 | 0 | 0 | 0 | 0 | 0 | 0 | 0 | 0 | 0 | 0 | 0 | 0 | 0 | 0 | 0 | 0 | 0 | 0 | 0 | 0 | 2.6 | 0 | 0 | 0 | 0 | 0 | 0 | 0 | 0 | 0 | 0 | 0 | 0 | 0 | 0 | 0 | 0 | 0 | 0 | 0 | 0 | 0 | 2.6 | 0 | 0 | 0 | 0 | 0 | 0 | 0 | 0 | 0 | 0 | 0 | 0 | 0 | 0 | 0 | 0 | 0 | 0 | 0 | 0 | 0 | 2.6 | 1.3238 | 1.3238 | 1.3238 | 0 | 0 | 0 | 0 | 0 | 0 | 0 | 0 | 1.3238 | 1.3238 | 1.3238 | 1.3238 | 1.3238 | 1.3238 | 1.3238 | 1.3238 | 1.3238 | 1.3238 | 2.6 | 1.3238 | 1.3238 | 1.3238 | 0 | 0 | 0 | 0 | 0 | 0 | 0 | 0 | 1.3238 | 1.3238 | 1.3238 | 1.3238 | 1.3238 | 1.3238 | 1.3238 | 1.3238 | 1.3238 | 1.3238 | 2.6 | 0 | 0 | 0 | 0 | 0 | 0 | 0 | 0 | 0 | 0 | 0 | 0 | 0 | 0 | 0 | 0 | 0 | 0 | 0 | 0 | 0 | 2.6 | -0.3926 | -0.47539 | -0.45772 | -0.41146 | -0.41146 | -0.41146 | -0.41146 | -0.41146 | -0.41146 | -0.41146 | -0.41146 | -0.43391 | -0.43563 | -0.41989 | -0.42293 | -0.41909 | -0.41028 | -0.40708 | -0.40241 | -0.40443 | -0.39835 | 2.6 | 1.3238 | 1.3238 | 1.3238 | 0 | 0 | 0 | 0 | 0 | 0 | 0 | 0 | 1.3238 | 1.3238 | 1.3238 | 1.3238 | 1.3238 | 1.3238 | 1.3238 | 1.3238 | 1.3238 | 1.3238 | 2.6 | -7.5472 | -5.0262 | -6.9903 | 0 | 0 | 0 | 0 | 0 | 0 | 0 | 0 | -8.3412 | -8.3743 | -8.0717 | -8.1302 | -8.0564 | -7.887 | -7.8255 | -7.7357 | -7.7745 | -7.6577 | 2.6 | 7.5472 | 5.0262 | 6.9903 | 0 | 0 | 0 | 0 | 0 | 0 | 0 | 0 | 8.3412 | 8.3743 | 8.0717 | 8.1302 | 8.0564 | 7.887 | 7.8255 | 7.7357 | 7.7745 | 7.6577 | 2.6 | 0 | 0 | 0 | 0 | 0 | 0 | 0 | 0 | 0 | 0 | 0 | 0 | 0 | 0 | 0 | 0 | 0 | 0 | 0 | 0 | 0 | 2.6 | #N/A | #N/A | #N/A | #N/A | #N/A | #N/A | #N/A | #N/A | #N/A | #N/A | #N/A | #N/A | #N/A | #N/A | #N/A | #N/A | #N/A | #N/A | #N/A | #N/A | #N/A | 2.6 | 0 | 0 | 0 | 0 | 0 | 0 | 0 | 0 | 0 | 0 | 0 | 0 | 0 | 0 | 0 | 0 | 0 | 0 | 0 | 0 | 0 | 2.6 | 0 | 0 | 0 | 1 | 1 | 1 | 1 | 1 | 1 | 1 | 1 | 0 | 0 | 0 | 0 | 0 | 0 | 0 | 0 | 0 | 0 | 2.6 | 0.30197 | 8.9618 | 4.9617 | 0 | 0 | 0 | 0 | 0 | 0 | 0 | 0 | 3.959 | 2.707 | 1.8271 | 1.9971 | 1.7827 | 1.29 | 1.1111 | 0.85003 | 0.9629 | 0.62329 | 2.6 | #N/A | #N/A | #N/A | #N/A | #N/A | #N/A | #N/A | #N/A | #N/A | #N/A | #N/A | #N/A | #N/A | #N/A | #N/A | #N/A | #N/A | #N/A | #N/A | #N/A | #N/A | 2.6 | 0 | 0 | 0 | 0 | 0 | 0 | 0 | 0 | 0 | 0 | 0 | 0 | 0 | 0 | 0 | 0 | 0 | 0 | 0 | 0 | 0 | 2.6 | 12.3444 | 12.3444 | 12.3444 | 12.4 | 12.4 | 12.4 | 12.4 | 12.4 | 12.4 | 12.4 | 12.4 | 12.3444 | 12.3444 | 12.3444 | 12.3444 | 12.3444 | 12.3444 | 12.3444 | 12.3444 | 12.3444 | 12.3444 | 2.6 | 1 | 1 | 1 | 1 | 1 | 1 | 1 | 1 | 1 | 1 | 1 | 1 | 1 | 1 | 1 | 1 | 1 | 1 | 1 | 1 | 1 | 2.6 | 21.6429 | 27.5647 | 26.6984 | 20.7927 | 16.5979 | 14.1104 | 12.5337 | 11.8278 | 11.3302 | 10.9536 | 10.6691 | 16.7026 | 17.9084 | 18.4856 | 20.1683 | 21.0424 | 21.1497 | 21.5395 | 21.5886 | 22.2413 | 21.8887 | 2.6 | 0.016374 | 0.016374 | 0.016374 | 0 | 0 | 0 | 0 | 0 | 0 | 0 | 0 | 0.016374 | 0.016374 | 0.016374 | 0.016374 | 0.016374 | 0.016374 | 0.016374 | 0.016374 | 0.016374 | 0.016374 | 2.6 | 0 | 0 | 0 | 0 | 0 | 0 | 0 | 0 | 0 | 0 | 0 | 0 | 0 | 0 | 0 | 0 | 0 | 0 | 0 | 0 | 0 | 2.6 | 0 | 0.04 | 0 | 0 | 0 | 0 | 0 | 0 | 0 | 0 | 0 | 0 | 0 | 0 | 0 | 0 | 0 | 0 | 0 | 0 | 0 | 2.6
| Battery Used for Straights | 0.24428 | 0.43851 | 0.32796 | 0.23132 | 0.1664 | 0.12119 | 0.092674 | 0.074239 | 0.06248 | 0.054159 | 0.048718 | 2.64 | 0 | 0 | 0 | 0 | 0 | 0 | 0 | 0 | 0 | 0 | 0 | 0 | 0 | 0 | 0 | 0 | 0 | 0 | 0 | 0 | 0 | 2.64 | 0 | 0 | 0 | 0 | 0 | 0 | 0 | 0 | 0 | 0 | 0 | 0 | 0 | 0 | 0 | 0 | 0 | 0 | 0 | 0 | 0 | 2.64 | 0 | 0 | 0 | 0 | 0 | 0 | 0 | 0 | 0 | 0 | 0 | 0 | 0 | 0 | 0 | 0 | 0 | 0 | 0 | 0 | 0 | 2.64 | 1.3238 | 1.3238 | 1.3238 | 0 | 0 | 0 | 0 | 0 | 0 | 0 | 0 | 1.3238 | 1.3238 | 1.3238 | 1.3238 | 1.3238 | 1.3238 | 1.3238 | 1.3238 | 1.3238 | 1.3238 | 2.64 | 1.3238 | 1.3238 | 1.3238 | 0 | 0 | 0 | 0 | 0 | 0 | 0 | 0 | 1.3238 | 1.3238 | 1.3238 | 1.3238 | 1.3238 | 1.3238 | 1.3238 | 1.3238 | 1.3238 | 1.3238 | 2.64 | 0 | 0 | 0 | 0 | 0 | 0 | 0 | 0 | 0 | 0 | 0 | 0 | 0 | 0 | 0 | 0 | 0 | 0 | 0 | 0 | 0 | 2.64 | -0.3872 | -0.47341 | -0.45375 | -0.41146 | -0.41146 | -0.41146 | -0.41146 | -0.41146 | -0.41146 | -0.41146 | -0.41146 | -0.43391 | -0.42964 | -0.41411 | -0.41711 | -0.41333 | -0.40464 | -0.40148 | -0.39687 | -0.39886 | -0.39287 | 2.64 | 0 | 1.3238 | 1.3238 | 0 | 0 | 0 | 0 | 0 | 0 | 0 | 0 | 1.3238 | 1.3238 | 1.3238 | 1.3238 | 1.3238 | 1.3238 | 1.3238 | 1.3238 | 1.3238 | 1.3238 | 2.64 | -7.4434 | -5.0053 | -6.9296 | 0 | 0 | 0 | 0 | 0 | 0 | 0 | 0 | -8.3412 | -8.2591 | -7.9607 | -8.0184 | -7.9456 | -7.7785 | -7.7178 | -7.6293 | -7.6675 | -7.5523 | 2.64 | 7.4434 | 5.0053 | 6.9296 | 0 | 0 | 0 | 0 | 0 | 0 | 0 | 0 | 8.3412 | 8.2591 | 7.9607 | 8.0184 | 7.9456 | 7.7785 | 7.7178 | 7.6293 | 7.6675 | 7.5523 | 2.64 | 0 | 0 | 0 | 0 | 0 | 0 | 0 | 0 | 0 | 0 | 0 | 0 | 0 | 0 | 0 | 0 | 0 | 0 | 0 | 0 | 0 | 2.64 | #N/A | #N/A | #N/A | #N/A | #N/A | #N/A | #N/A | #N/A | #N/A | #N/A | #N/A | #N/A | #N/A | #N/A | #N/A | #N/A | #N/A | #N/A | #N/A | #N/A | #N/A | 2.64 | 0 | 0 | 0 | 0 | 0 | 0 | 0 | 0 | 0 | 0 | 0 | 0 | 0 | 0 | 0 | 0 | 0 | 0 | 0 | 0 | 0 | 2.64 | 1 | 0 | 0 | 1 | 1 | 1 | 1 | 1 | 1 | 1 | 1 | 0 | 0 | 0 | 0 | 0 | 0 | 0 | 0 | 0 | 0 | 2.64 | 8.6855e-05 | 8.7607 | 4.6821 | 0 | 0 | 0 | 0 | 0 | 0 | 0 | 0 | 3.6254 | 2.372 | 1.5043 | 1.6719 | 1.4604 | 0.97449 | 0.79811 | 0.5406 | 0.65192 | 0.31698 | 2.64 | #N/A | #N/A | #N/A | #N/A | #N/A | #N/A | #N/A | #N/A | #N/A | #N/A | #N/A | #N/A | #N/A | #N/A | #N/A | #N/A | #N/A | #N/A | #N/A | #N/A | #N/A | 2.64 | 0 | 0 | 0 | 0 | 0 | 0 | 0 | 0 | 0 | 0 | 0 | 0 | 0 | 0 | 0 | 0 | 0 | 0 | 0 | 0 | 0 | 2.64 | 12.4 | 12.3444 | 12.3444 | 12.4 | 12.4 | 12.4 | 12.4 | 12.4 | 12.4 | 12.4 | 12.4 | 12.3444 | 12.3444 | 12.3444 | 12.3444 | 12.3444 | 12.3444 | 12.3444 | 12.3444 | 12.3444 | 12.3444 | 2.64 | 1 | 1 | 1 | 1 | 1 | 1 | 1 | 1 | 1 | 1 | 1 | 1 | 1 | 1 | 1 | 1 | 1 | 1 | 1 | 1 | 1 | 2.64 | 21.6369 | 27.9111 | 26.8801 | 20.7927 | 16.5979 | 14.1104 | 12.5337 | 11.8278 | 11.3302 | 10.9536 | 10.6691 | 16.841 | 17.9967 | 18.5394 | 20.2287 | 21.0945 | 21.1825 | 21.5653 | 21.6041 | 22.2613 | 21.8954 | 2.64 | 0 | 0.016374 | 0.016374 | 0 | 0 | 0 | 0 | 0 | 0 | 0 | 0 | 0.016374 | 0.016374 | 0.016374 | 0.016374 | 0.016374 | 0.016374 | 0.016374 | 0.016374 | 0.016374 | 0.016374 | 2.64 | 0 | 0 | 0 | 0 | 0 | 0 | 0 | 0 | 0 | 0 | 0 | 0 | 0 | 0 | 0 | 0 | 0 | 0 | 0 | 0 | 0 | 2.64 | 0 | 0.04 | 0 | 0 | 0 | 0 | 0 | 0 | 0 | 0 | 0 | 0 | 0 | 0 | 0 | 0 | 0 | 0 | 0 | 0 | 0 | 2.64
|  |  | CL Start | 25 | CL End | 60 | CL Step | 3.8889 |  |  |  |  | 2.68 | 0 | 0 | 0 | 0 | 0 | 0 | 0 | 0 | 0 | 0 | 0 | 0 | 0 | 0 | 0 | 0 | 0 | 0 | 0 | 0 | 0 | 2.68 | 0 | 0 | 0 | 0 | 0 | 0 | 0 | 0 | 0 | 0 | 0 | 0 | 0 | 0 | 0 | 0 | 0 | 0 | 0 | 0 | 0 | 2.68 | 0 | 0 | 0 | 0 | 0 | 0 | 0 | 0 | 0 | 0 | 0 | 0 | 0 | 0 | 0 | 0 | 0 | 0 | 0 | 0 | 0 | 2.68 | 0 | 1.3238 | 1.3238 | 0 | 0 | 0 | 0 | 0 | 0 | 0 | 0 | 1.3238 | 1.3238 | 1.3238 | 1.3238 | 1.3238 | 1.3238 | 1.3238 | 1.3238 | 1.3238 | 1.3238 | 2.68 | 0 | 1.3238 | 1.3238 | 0 | 0 | 0 | 0 | 0 | 0 | 0 | 0 | 1.3238 | 1.3238 | 1.3238 | 1.3238 | 1.3238 | 1.3238 | 1.3238 | 1.3238 | 1.3238 | 1.3238 | 2.68 | 0 | 0 | 0 | 0 | 0 | 0 | 0 | 0 | 0 | 0 | 0 | 0 | 0 | 0 | 0 | 0 | 0 | 0 | 0 | 0 | 0 | 2.68 | -0.41146 | -0.47144 | -0.44981 | -0.41146 | -0.41146 | -0.41146 | -0.41146 | -0.41146 | -0.41146 | -0.41146 | -0.41146 | -0.43391 | -0.42373 | -0.40842 | -0.41137 | -0.40764 | -0.39907 | -0.39596 | -0.39141 | -0.39338 | -0.38747 | 2.68 | 0 | 1.3238 | 1.3238 | 0 | 0 | 0 | 0 | 0 | 0 | 0 | 0 | 1.3238 | 1.3238 | 1.3238 | 1.3238 | 1.3238 | 1.3238 | 1.3238 | 1.3238 | 1.3238 | 0 | 2.68 | 0 | -4.9845 | -6.8695 | 0 | 0 | 0 | 0 | 0 | 0 | 0 | 0 | -8.3412 | -8.1455 | -7.8512 | -7.908 | -7.8363 | -7.6715 | -7.6116 | -7.5243 | -7.5621 | -7.4484 | 2.68 | 0 | 4.9845 | 6.8695 | 0 | 0 | 0 | 0 | 0 | 0 | 0 | 0 | 8.3412 | 8.1455 | 7.8512 | 7.908 | 7.8363 | 7.6715 | 7.6116 | 7.5243 | 7.5621 | 7.4484 | 2.68 | 0 | 0 | 0 | 0 | 0 | 0 | 0 | 0 | 0 | 0 | 0 | 0 | 0 | 0 | 0 | 0 | 0 | 0 | 0 | 0 | 0 | 2.68 | #N/A | #N/A | #N/A | #N/A | #N/A | #N/A | #N/A | #N/A | #N/A | #N/A | #N/A | #N/A | #N/A | #N/A | #N/A | #N/A | #N/A | #N/A | #N/A | #N/A | #N/A | 2.68 | 0 | 0 | 0 | 0 | 0 | 0 | 0 | 0 | 0 | 0 | 0 | 0 | 0 | 0 | 0 | 0 | 0 | 0 | 0 | 0 | 0 | 2.68 | 1 | 0 | 0 | 1 | 1 | 1 | 1 | 1 | 1 | 1 | 1 | 0 | 0 | 0 | 0 | 0 | 0 | 0 | 0 | 0 | 1 | 2.68 | 0 | 8.5605 | 4.4049 | 0 | 0 | 0 | 0 | 0 | 0 | 0 | 0 | 3.2917 | 2.0417 | 1.1858 | 1.3512 | 1.1426 | 0.66335 | 0.4894 | 0.23543 | 0.34522 | 0.014891 | 2.68 | #N/A | #N/A | #N/A | #N/A | #N/A | #N/A | #N/A | #N/A | #N/A | #N/A | #N/A | #N/A | #N/A | #N/A | #N/A | #N/A | #N/A | #N/A | #N/A | #N/A | #N/A | 2.68 | 0 | 0 | 0 | 0 | 0 | 0 | 0 | 0 | 0 | 0 | 0 | 0 | 0 | 0 | 0 | 0 | 0 | 0 | 0 | 0 | 0 | 2.68 | 12.4 | 12.3444 | 12.3444 | 12.4 | 12.4 | 12.4 | 12.4 | 12.4 | 12.4 | 12.4 | 12.4 | 12.3444 | 12.3444 | 12.3444 | 12.3444 | 12.3444 | 12.3444 | 12.3444 | 12.3444 | 12.3444 | 12.4 | 2.68 | 1 | 1 | 1 | 1 | 1 | 1 | 1 | 1 | 1 | 1 | 1 | 1 | 1 | 1 | 1 | 1 | 1 | 1 | 1 | 1 | 1 | 2.68 | 21.6369 | 28.2495 | 27.0508 | 20.7927 | 16.5979 | 14.1104 | 12.5337 | 11.8278 | 11.3302 | 10.9536 | 10.6691 | 16.966 | 18.0718 | 18.5805 | 20.2765 | 21.1339 | 21.2029 | 21.5788 | 21.6075 | 22.2691 | 21.89 | 2.68 | 0 | 0.016374 | 0.016374 | 0 | 0 | 0 | 0 | 0 | 0 | 0 | 0 | 0.016374 | 0.016374 | 0.016374 | 0.016374 | 0.016374 | 0.016374 | 0.016374 | 0.016374 | 0.016374 | 0 | 2.68 | 0 | 0 | 0 | 0 | 0 | 0 | 0 | 0 | 0 | 0 | 0 | 0 | 0 | 0 | 0 | 0 | 0 | 0 | 0 | 0 | 0 | 2.68 | 0 | 0.04 | 0 | 0 | 0 | 0 | 0 | 0 | 0 | 0 | 0 | 0 | 0 | 0 | 0 | 0 | 0 | 0 | 0 | 0 | 0 | 2.68
|  |  | Varying Current Limit | [9 empty] | 2.72 | 0 | 0 | 0 | 0 | 0 | 0 | 0 | 0 | 0 | 0 | 0 | 0 | 0 | 0 | 0 | 0 | 0 | 0 | 0 | 0 | 0 | 2.72 | 0 | 0 | 0 | 0 | 0 | 0 | 0 | 0 | 0 | 0 | 0 | 0 | 0 | 0 | 0 | 0 | 0 | 0 | 0 | 0 | 0 | 2.72 | 0 | 0 | 0 | 0 | 0 | 0 | 0 | 0 | 0 | 0 | 0 | 0 | 0 | 0 | 0 | 0 | 0 | 0 | 0 | 0 | 0 | 2.72 | 0 | 1.3238 | 1.3238 | 0 | 0 | 0 | 0 | 0 | 0 | 0 | 0 | 1.3238 | 1.3238 | 1.3238 | 1.3238 | 1.3238 | 1.3238 | 1.3238 | 1.3238 | 1.3238 | 0 | 2.72 | 0 | 1.3238 | 1.3238 | 0 | 0 | 0 | 0 | 0 | 0 | 0 | 0 | 1.3238 | 1.3238 | 1.3238 | 1.3238 | 1.3238 | 1.3238 | 1.3238 | 1.3238 | 1.3238 | 0 | 2.72 | 0 | 0 | 0 | 0 | 0 | 0 | 0 | 0 | 0 | 0 | 0 | 0 | 0 | 0 | 0 | 0 | 0 | 0 | 0 | 0 | 0 | 2.72 | -0.41146 | -0.46948 | -0.4459 | -0.41146 | -0.41146 | -0.41146 | -0.41146 | -0.41146 | -0.41146 | -0.41146 | -0.41146 | -0.43391 | -0.4179 | -0.4028 | -0.40572 | -0.40203 | -0.39358 | -0.39051 | -0.3872 | -0.38796 | -0.41146 | 2.72 | 0 | 1.3238 | 1.3238 | 0 | 0 | 0 | 0 | 0 | 0 | 0 | 0 | 1.3238 | 1.3238 | 1.3238 | 1.3238 | 1.3238 | 1.3238 | 0 | 0 | 0 | 0 | 2.72 | 0 | -4.9637 | -6.8098 | 0 | 0 | 0 | 0 | 0 | 0 | 0 | 0 | -8.3412 | -8.0335 | -7.7432 | -7.7993 | -7.7285 | -7.5659 | -7.5069 | -7.4433 | -7.458 | 0 | 2.72 | 0 | 4.9637 | 6.8098 | 0 | 0 | 0 | 0 | 0 | 0 | 0 | 0 | 8.3412 | 8.0335 | 7.7432 | 7.7993 | 7.7285 | 7.5659 | 7.5069 | 7.4433 | 7.458 | 0 | 2.72 | 0 | 0 | 0 | 0 | 0 | 0 | 0 | 0 | 0 | 0 | 0 | 0 | 0 | 0 | 0 | 0 | 0 | 0 | 0 | 0 | 0 | 2.72 | #N/A | #N/A | #N/A | #N/A | #N/A | #N/A | #N/A | #N/A | #N/A | #N/A | #N/A | #N/A | #N/A | #N/A | #N/A | #N/A | #N/A | #N/A | #N/A | #N/A | #N/A | 2.72 | 0 | 0 | 0 | 0 | 0 | 0 | 0 | 0 | 0 | 0 | 0 | 0 | 0 | 0 | 0 | 0 | 0 | 0 | 0 | 0 | 0 | 2.72 | 1 | 0 | 0 | 1 | 1 | 1 | 1 | 1 | 1 | 1 | 1 | 0 | 0 | 0 | 0 | 0 | 0 | 1 | 1 | 1 | 1 | 2.72 | 0 | 8.3611 | 4.1301 | 0 | 0 | 0 | 0 | 0 | 0 | 0 | 0 | 2.9581 | 1.7158 | 0.87179 | 1.0349 | 0.82912 | 0.35649 | 0.18493 | 0 | 0.042737 | 0 | 2.72 | #N/A | #N/A | #N/A | #N/A | #N/A | #N/A | #N/A | #N/A | #N/A | #N/A | #N/A | #N/A | #N/A | #N/A | #N/A | #N/A | #N/A | #N/A | #N/A | #N/A | #N/A | 2.72 | 0 | 0 | 0 | 0 | 0 | 0 | 0 | 0 | 0 | 0 | 0 | 0 | 0 | 0 | 0 | 0 | 0 | 0 | 0 | 0 | 0 | 2.72 | 12.4 | 12.3444 | 12.3444 | 12.4 | 12.4 | 12.4 | 12.4 | 12.4 | 12.4 | 12.4 | 12.4 | 12.3444 | 12.3444 | 12.3444 | 12.3444 | 12.3444 | 12.3444 | 12.4 | 12.4 | 12.4 | 12.4 | 2.72 | 1 | 1 | 1 | 1 | 1 | 1 | 1 | 1 | 1 | 1 | 1 | 1 | 1 | 1 | 1 | 1 | 1 | 1 | 1 | 1 | 1 | 2.72 | 21.6369 | 28.58 | 27.2106 | 20.7927 | 16.5979 | 14.1104 | 12.5337 | 11.8278 | 11.3302 | 10.9536 | 10.6691 | 17.0776 | 18.134 | 18.6092 | 20.3116 | 21.1609 | 21.2111 | 21.5802 | 21.6016 | 22.2648 | 21.89 | 2.72 | 0 | 0.016374 | 0.016374 | 0 | 0 | 0 | 0 | 0 | 0 | 0 | 0 | 0.016374 | 0.016374 | 0.016374 | 0.016374 | 0.016374 | 0.016374 | 0 | 0 | 0 | 0 | 2.72 | 0 | 0 | 0 | 0 | 0 | 0 | 0 | 0 | 0 | 0 | 0 | 0 | 0 | 0 | 0 | 0 | 0 | 0 | 0 | 0 | 0 | 2.72 | 0 | 0.04 | 0 | 0 | 0 | 0 | 0 | 0 | 0 | 0 | 0 | 0 | 0 | 0 | 0 | 0 | 0 | 0 | 0 | 0 | 0 | 2.72
| Option | 0 | 1 | 2 | 3 | 4 | 5 | 6 | 7 | 8 | 9 | 10 | 2.76 | 0 | 0 | 0 | 0 | 0 | 0 | 0 | 0 | 0 | 0 | 0 | 0 | 0 | 0 | 0 | 0 | 0 | 0 | 0 | 0 | 0 | 2.76 | 0 | 0 | 0 | 0 | 0 | 0 | 0 | 0 | 0 | 0 | 0 | 0 | 0 | 0 | 0 | 0 | 0 | 0 | 0 | 0 | 0 | 2.76 | 0 | 0 | 0 | 0 | 0 | 0 | 0 | 0 | 0 | 0 | 0 | 0 | 0 | 0 | 0 | 0 | 0 | 0 | 0 | 0 | 0 | 2.76 | 0 | 1.3238 | 1.3238 | 0 | 0 | 0 | 0 | 0 | 0 | 0 | 0 | 1.3238 | 1.3238 | 1.3238 | 1.3238 | 1.3238 | 1.3238 | 0 | 0 | 0 | 0 | 2.76 | 0 | 1.3238 | 1.3238 | 0 | 0 | 0 | 0 | 0 | 0 | 0 | 0 | 1.3238 | 1.3238 | 1.3238 | 1.3238 | 1.3238 | 1.3238 | 0 | 0 | 0 | 0 | 2.76 | 0 | 0 | 0 | 0 | 0 | 0 | 0 | 0 | 0 | 0 | 0 | 0 | 0 | 0 | 0 | 0 | 0 | 0 | 0 | 0 | 0 | 2.76 | -0.41146 | -0.46752 | -0.44203 | -0.41146 | -0.41146 | -0.41146 | -0.41146 | -0.41146 | -0.41146 | -0.41146 | -0.41146 | -0.43391 | -0.41215 | -0.39726 | -0.40013 | -0.3965 | -0.38816 | -0.41146 | -0.41146 | -0.41146 | -0.41146 | 2.76 | 0 | 1.3238 | 1.3238 | 0 | 0 | 0 | 0 | 0 | 0 | 0 | 0 | 1.3238 | 1.3238 | 1.3238 | 1.3238 | 1.3238 | 0 | 0 | 0 | 0 | 0 | 2.76 | 0 | -4.9431 | -6.7507 | 0 | 0 | 0 | 0 | 0 | 0 | 0 | 0 | -8.3412 | -7.9229 | -7.6366 | -7.692 | -7.6222 | -7.4618 | 0 | 0 | 0 | 0 | 2.76 | 0 | 4.9431 | 6.7507 | 0 | 0 | 0 | 0 | 0 | 0 | 0 | 0 | 8.3412 | 7.9229 | 7.6366 | 7.692 | 7.6222 | 7.4618 | 0 | 0 | 0 | 0 | 2.76 | 0 | 0 | 0 | 0 | 0 | 0 | 0 | 0 | 0 | 0 | 0 | 0 | 0 | 0 | 0 | 0 | 0 | 0 | 0 | 0 | 0 | 2.76 | #N/A | #N/A | #N/A | #N/A | #N/A | #N/A | #N/A | #N/A | #N/A | #N/A | #N/A | #N/A | #N/A | #N/A | #N/A | #N/A | #N/A | #N/A | #N/A | #N/A | #N/A | 2.76 | 0 | 0 | 0 | 0 | 0 | 0 | 0 | 0 | 0 | 0 | 0 | 0 | 0 | 0 | 0 | 0 | 0 | 0 | 0 | 0 | 0 | 2.76 | 1 | 0 | 0 | 1 | 1 | 1 | 1 | 1 | 1 | 1 | 1 | 0 | 0 | 0 | 0 | 0 | 1 | 1 | 1 | 1 | 1 | 2.76 | 0 | 8.1626 | 3.8577 | 0 | 0 | 0 | 0 | 0 | 0 | 0 | 0 | 2.6244 | 1.3945 | 0.56206 | 0.72291 | 0.51998 | 0.053857 | 0 | 0 | 0 | 0 | 2.76 | #N/A | #N/A | #N/A | #N/A | #N/A | #N/A | #N/A | #N/A | #N/A | #N/A | #N/A | #N/A | #N/A | #N/A | #N/A | #N/A | #N/A | #N/A | #N/A | #N/A | #N/A | 2.76 | 0 | 0 | 0 | 0 | 0 | 0 | 0 | 0 | 0 | 0 | 0 | 0 | 0 | 0 | 0 | 0 | 0 | 0 | 0 | 0 | 0 | 2.76 | 12.4 | 12.3444 | 12.3444 | 12.4 | 12.4 | 12.4 | 12.4 | 12.4 | 12.4 | 12.4 | 12.4 | 12.3444 | 12.3444 | 12.3444 | 12.3444 | 12.3444 | 12.4 | 12.4 | 12.4 | 12.4 | 12.4 | 2.76 | 1 | 1 | 1 | 1 | 1 | 1 | 1 | 1 | 1 | 1 | 1 | 1 | 1 | 1 | 1 | 1 | 1 | 1 | 1 | 1 | 1 | 2.76 | 21.6369 | 28.9026 | 27.3595 | 20.7927 | 16.5979 | 14.1104 | 12.5337 | 11.8278 | 11.3302 | 10.9536 | 10.6691 | 17.1759 | 18.1835 | 18.6256 | 20.3344 | 21.1756 | 21.2073 | 21.5802 | 21.6016 | 22.2648 | 21.89 | 2.76 | 0 | 0.016374 | 0.016374 | 0 | 0 | 0 | 0 | 0 | 0 | 0 | 0 | 0.016374 | 0.016374 | 0.016374 | 0.016374 | 0.016374 | 0 | 0 | 0 | 0 | 0 | 2.76 | 0 | 0 | 0 | 0 | 0 | 0 | 0 | 0 | 0 | 0 | 0 | 0 | 0 | 0 | 0 | 0 | 0 | 0 | 0 | 0 | 0 | 2.76 | 0 | 0.04 | 0 | 0 | 0 | 0 | 0 | 0 | 0 | 0 | 0 | 0 | 0 | 0 | 0 | 0 | 0 | 0 | 0 | 0 | 0 | 2.76
| Current Limit |  | 25 | 30 | 35 | 40 | 45 | 50 | 55 | 60 | 65 | 70 | 2.8 | 0 | 0 | 0 | 0 | 0 | 0 | 0 | 0 | 0 | 0 | 0 | 0 | 0 | 0 | 0 | 0 | 0 | 0 | 0 | 0 | 0 | 2.8 | 0 | 0 | 0 | 0 | 0 | 0 | 0 | 0 | 0 | 0 | 0 | 0 | 0 | 0 | 0 | 0 | 0 | 0 | 0 | 0 | 0 | 2.8 | 0 | 0 | 0 | 0 | 0 | 0 | 0 | 0 | 0 | 0 | 0 | 0 | 0 | 0 | 0 | 0 | 0 | 0 | 0 | 0 | 0 | 2.8 | 0 | 1.3238 | 1.3238 | 0 | 0 | 0 | 0 | 0 | 0 | 0 | 0 | 1.3238 | 1.3238 | 1.3238 | 1.3238 | 1.3238 | 0 | 0 | 0 | 0 | 0 | 2.8 | 0 | 1.3238 | 1.3238 | 0 | 0 | 0 | 0 | 0 | 0 | 0 | 0 | 1.3238 | 1.3238 | 1.3238 | 1.3238 | 1.3238 | 0 | 0 | 0 | 0 | 0 | 2.8 | 0 | 0 | 0 | 0 | 0 | 0 | 0 | 0 | 0 | 0 | 0 | 0 | 0 | 0 | 0 | 0 | 0 | 0 | 0 | 0 | 0 | 2.8 | -0.41146 | -0.46558 | -0.43819 | -0.41146 | -0.41146 | -0.41146 | -0.41146 | -0.41146 | -0.41146 | -0.41146 | -0.41146 | -0.42818 | -0.40648 | -0.39179 | -0.39463 | -0.39105 | -0.41146 | -0.41146 | -0.41146 | -0.41146 | -0.41146 | 2.8 | 0 | 1.3238 | 1.3238 | 0 | 0 | 0 | 0 | 0 | 0 | 0 | 0 | 1.3238 | 1.3238 | 1.3238 | 1.3238 | 1.3238 | 0 | 0 | 0 | 0 | 0 | 2.8 | 0 | -4.9225 | -6.6921 | 0 | 0 | 0 | 0 | 0 | 0 | 0 | 0 | -8.2312 | -7.8139 | -7.5316 | -7.5861 | -7.5173 | 0 | 0 | 0 | 0 | 0 | 2.8 | 0 | 4.9225 | 6.6921 | 0 | 0 | 0 | 0 | 0 | 0 | 0 | 0 | 8.2312 | 7.8139 | 7.5316 | 7.5861 | 7.5173 | 0 | 0 | 0 | 0 | 0 | 2.8 | 0 | 0 | 0 | 0 | 0 | 0 | 0 | 0 | 0 | 0 | 0 | 0 | 0 | 0 | 0 | 0 | 0 | 0 | 0 | 0 | 0 | 2.8 | #N/A | #N/A | #N/A | #N/A | #N/A | #N/A | #N/A | #N/A | #N/A | #N/A | #N/A | #N/A | #N/A | #N/A | #N/A | #N/A | #N/A | #N/A | #N/A | #N/A | #N/A | 2.8 | 0 | 0 | 0 | 0 | 0 | 0 | 0 | 0 | 0 | 0 | 0 | 0 | 0 | 0 | 0 | 0 | 0 | 0 | 0 | 0 | 0 | 2.8 | 1 | 0 | 0 | 1 | 1 | 1 | 1 | 1 | 1 | 1 | 1 | 0 | 0 | 0 | 0 | 0 | 1 | 1 | 1 | 1 | 1 | 2.8 | 0 | 7.9649 | 3.5877 | 0 | 0 | 0 | 0 | 0 | 0 | 0 | 0 | 2.2908 | 1.0776 | 0.2566 | 0.41523 | 0.2151 | 0 | 0 | 0 | 0 | 0 | 2.8 | #N/A | #N/A | #N/A | #N/A | #N/A | #N/A | #N/A | #N/A | #N/A | #N/A | #N/A | #N/A | #N/A | #N/A | #N/A | #N/A | #N/A | #N/A | #N/A | #N/A | #N/A | 2.8 | 0 | 0 | 0 | 0 | 0 | 0 | 0 | 0 | 0 | 0 | 0 | 0 | 0 | 0 | 0 | 0 | 0 | 0 | 0 | 0 | 0 | 2.8 | 12.4 | 12.3444 | 12.3444 | 12.4 | 12.4 | 12.4 | 12.4 | 12.4 | 12.4 | 12.4 | 12.4 | 12.3444 | 12.3444 | 12.3444 | 12.3444 | 12.3444 | 12.4 | 12.4 | 12.4 | 12.4 | 12.4 | 2.8 | 1 | 1 | 1 | 1 | 1 | 1 | 1 | 1 | 1 | 1 | 1 | 1 | 1 | 1 | 1 | 1 | 1 | 1 | 1 | 1 | 1 | 2.8 | 21.6369 | 29.2172 | 27.4976 | 20.7927 | 16.5979 | 14.1104 | 12.5337 | 11.8278 | 11.3302 | 10.9536 | 10.6691 | 17.261 | 18.2203 | 18.6298 | 20.3449 | 21.1782 | 21.2073 | 21.5802 | 21.6016 | 22.2648 | 21.89 | 2.8 | 0 | 0.016374 | 0.016374 | 0 | 0 | 0 | 0 | 0 | 0 | 0 | 0 | 0.016374 | 0.016374 | 0.016374 | 0.016374 | 0.016374 | 0 | 0 | 0 | 0 | 0 | 2.8 | 0 | 0 | 0 | 0 | 0 | 0 | 0 | 0 | 0 | 0 | 0 | 0 | 0 | 0 | 0 | 0 | 0 | 0 | 0 | 0 | 0 | 2.8 | 0 | 0 | 0 | 0 | 0 | 0 | 0 | 0 | 0 | 0 | 0 | 0 | 0 | 0 | 0 | 0 | 0 | 0 | 0 | 0 | 0 | 2.8
| Time to Goal (s) | 1 | 1.72 | 1.56 | 1.4 | 1.32 | 1.24 | 1.16 | 1.12 | 1.08 | 1.08 | 1.04 | 2.84 | 0 | 0 | 0 | 0 | 0 | 0 | 0 | 0 | 0 | 0 | 0 | 0 | 0 | 0 | 0 | 0 | 0 | 0 | 0 | 0 | 0 | 2.84 | 0 | 0 | 0 | 0 | 0 | 0 | 0 | 0 | 0 | 0 | 0 | 0 | 0 | 0 | 0 | 0 | 0 | 0 | 0 | 0 | 0 | 2.84 | 0 | 0 | 0 | 0 | 0 | 0 | 0 | 0 | 0 | 0 | 0 | 0 | 0 | 0 | 0 | 0 | 0 | 0 | 0 | 0 | 0 | 2.84 | 0 | 1.3238 | 1.3238 | 0 | 0 | 0 | 0 | 0 | 0 | 0 | 0 | 1.3238 | 1.3238 | 1.3238 | 1.3238 | 1.3238 | 0 | 0 | 0 | 0 | 0 | 2.84 | 0 | 1.3238 | 1.3238 | 0 | 0 | 0 | 0 | 0 | 0 | 0 | 0 | 1.3238 | 1.3238 | 1.3238 | 1.3238 | 1.3238 | 0 | 0 | 0 | 0 | 0 | 2.84 | 0 | 0 | 0 | 0 | 0 | 0 | 0 | 0 | 0 | 0 | 0 | 0 | 0 | 0 | 0 | 0 | 0 | 0 | 0 | 0 | 0 | 2.84 | -0.41146 | -0.46364 | -0.43439 | -0.41146 | -0.41146 | -0.41146 | -0.41146 | -0.41146 | -0.41146 | -0.41146 | -0.41146 | -0.42229 | -0.40089 | -0.3872 | -0.3892 | -0.3872 | -0.41146 | -0.41146 | -0.41146 | -0.41146 | -0.41146 | 2.84 | 0 | 1.3238 | 1.3238 | 0 | 0 | 0 | 0 | 0 | 0 | 0 | 0 | 1.3238 | 1.3238 | 0 | 0 | 0 | 0 | 0 | 0 | 0 | 0 | 2.84 | 0 | -4.902 | -6.634 | 0 | 0 | 0 | 0 | 0 | 0 | 0 | 0 | -8.1179 | -7.7064 | -7.4433 | -7.4818 | -7.4433 | 0 | 0 | 0 | 0 | 0 | 2.84 | 0 | 4.902 | 6.634 | 0 | 0 | 0 | 0 | 0 | 0 | 0 | 0 | 8.1179 | 7.7064 | 7.4433 | 7.4818 | 7.4433 | 0 | 0 | 0 | 0 | 0 | 2.84 | 0 | 0 | 0 | 0 | 0 | 0 | 0 | 0 | 0 | 0 | 0 | 0 | 0 | 0 | 0 | 0 | 0 | 0 | 0 | 0 | 0 | 2.84 | #N/A | #N/A | #N/A | #N/A | #N/A | #N/A | #N/A | #N/A | #N/A | #N/A | #N/A | #N/A | #N/A | #N/A | #N/A | #N/A | #N/A | #N/A | #N/A | #N/A | #N/A | 2.84 | 0 | 0 | 0 | 0 | 0 | 0 | 0 | 0 | 0 | 0 | 0 | 0 | 0 | 0 | 0 | 0 | 0 | 0 | 0 | 0 | 0 | 2.84 | 1 | 0 | 0 | 1 | 1 | 1 | 1 | 1 | 1 | 1 | 1 | 0 | 0 | 1 | 1 | 1 | 1 | 1 | 1 | 1 | 1 | 2.84 | 0 | 7.768 | 3.32 | 0 | 0 | 0 | 0 | 0 | 0 | 0 | 0 | 1.9615 | 0.76503 | 0 | 0.11179 | 0 | 0 | 0 | 0 | 0 | 0 | 2.84 | #N/A | #N/A | #N/A | #N/A | #N/A | #N/A | #N/A | #N/A | #N/A | #N/A | #N/A | #N/A | #N/A | #N/A | #N/A | #N/A | #N/A | #N/A | #N/A | #N/A | #N/A | 2.84 | 0 | 0 | 0 | 0 | 0 | 0 | 0 | 0 | 0 | 0 | 0 | 0 | 0 | 0 | 0 | 0 | 0 | 0 | 0 | 0 | 0 | 2.84 | 12.4 | 12.3444 | 12.3444 | 12.4 | 12.4 | 12.4 | 12.4 | 12.4 | 12.4 | 12.4 | 12.4 | 12.3444 | 12.3444 | 12.4 | 12.4 | 12.4 | 12.4 | 12.4 | 12.4 | 12.4 | 12.4 | 2.84 | 1 | 1 | 1 | 1 | 1 | 1 | 1 | 1 | 1 | 1 | 1 | 1 | 1 | 1 | 1 | 1 | 1 | 1 | 1 | 1 | 1 | 2.84 | 21.6369 | 29.524 | 27.6251 | 20.7927 | 16.5979 | 14.1104 | 12.5337 | 11.8278 | 11.3302 | 10.9536 | 10.6691 | 17.3329 | 18.2448 | 18.6239 | 20.3434 | 21.1722 | 21.2073 | 21.5802 | 21.6016 | 22.2648 | 21.89 | 2.84 | 0 | 0.016374 | 0.016374 | 0 | 0 | 0 | 0 | 0 | 0 | 0 | 0 | 0.016374 | 0.016374 | 0 | 0 | 0 | 0 | 0 | 0 | 0 | 0 | 2.84 | 0 | 0 | 0 | 0 | 0 | 0 | 0 | 0 | 0 | 0 | 0 | 0 | 0 | 0 | 0 | 0 | 0 | 0 | 0 | 0 | 0 | 2.84 | 0 | 0 | 0 | 0 | 0 | 0 | 0 | 0 | 0 | 0 | 0 | 0 | 0 | 0 | 0 | 0 | 0 | 0 | 0 | 0 | 0 | 2.84
| Total Time to Stop (s) | 2.64 | 3.08 | 2.92 | 2.84 | 2.84 | 2.84 | 2.76 | 2.72 | 2.72 | 2.72 | 2.68 | 2.88 | 0 | 0 | 0 | 0 | 0 | 0 | 0 | 0 | 0 | 0 | 0 | 0 | 0 | 0 | 0 | 0 | 0 | 0 | 0 | 0 | 0 | 2.88 | 0 | 0 | 0 | 0 | 0 | 0 | 0 | 0 | 0 | 0 | 0 | 0 | 0 | 0 | 0 | 0 | 0 | 0 | 0 | 0 | 0 | 2.88 | 0 | 0 | 0 | 0 | 0 | 0 | 0 | 0 | 0 | 0 | 0 | 0 | 0 | 0 | 0 | 0 | 0 | 0 | 0 | 0 | 0 | 2.88 | 0 | 1.3238 | 1.3238 | 0 | 0 | 0 | 0 | 0 | 0 | 0 | 0 | 1.3238 | 1.3238 | 0 | 0 | 0 | 0 | 0 | 0 | 0 | 0 | 2.88 | 0 | 1.3238 | 1.3238 | 0 | 0 | 0 | 0 | 0 | 0 | 0 | 0 | 1.3238 | 1.3238 | 0 | 0 | 0 | 0 | 0 | 0 | 0 | 0 | 2.88 | 0 | 0 | 0 | 0 | 0 | 0 | 0 | 0 | 0 | 0 | 0 | 0 | 0 | 0 | 0 | 0 | 0 | 0 | 0 | 0 | 0 | 2.88 | -0.41146 | -0.46171 | -0.43062 | -0.41146 | -0.41146 | -0.41146 | -0.41146 | -0.41146 | -0.41146 | -0.41146 | -0.41146 | -0.41648 | -0.39537 | -0.41146 | -0.41146 | -0.41146 | -0.41146 | -0.41146 | -0.41146 | -0.41146 | -0.41146 | 2.88 | 0 | 1.3238 | 1.3238 | 0 | 0 | 0 | 0 | 0 | 0 | 0 | 0 | 1.3238 | 1.3238 | 0 | 0 | 0 | 0 | 0 | 0 | 0 | 0 | 2.88 | 0 | -4.8816 | -6.5764 | 0 | 0 | 0 | 0 | 0 | 0 | 0 | 0 | -8.0063 | -7.6004 | 0 | 0 | 0 | 0 | 0 | 0 | 0 | 0 | 2.88 | 0 | 4.8816 | 6.5764 | 0 | 0 | 0 | 0 | 0 | 0 | 0 | 0 | 8.0063 | 7.6004 | 0 | 0 | 0 | 0 | 0 | 0 | 0 | 0 | 2.88 | 0 | 0 | 0 | 0 | 0 | 0 | 0 | 0 | 0 | 0 | 0 | 0 | 0 | 0 | 0 | 0 | 0 | 0 | 0 | 0 | 0 | 2.88 | #N/A | #N/A | #N/A | #N/A | #N/A | #N/A | #N/A | #N/A | #N/A | #N/A | #N/A | #N/A | #N/A | #N/A | #N/A | #N/A | #N/A | #N/A | #N/A | #N/A | #N/A | 2.88 | 0 | 0 | 0 | 0 | 0 | 0 | 0 | 0 | 0 | 0 | 0 | 0 | 0 | 0 | 0 | 0 | 0 | 0 | 0 | 0 | 0 | 2.88 | 1 | 0 | 0 | 1 | 1 | 1 | 1 | 1 | 1 | 1 | 1 | 0 | 0 | 1 | 1 | 1 | 1 | 1 | 1 | 1 | 1 | 2.88 | 0 | 7.5719 | 3.0546 | 0 | 0 | 0 | 0 | 0 | 0 | 0 | 0 | 1.6368 | 0.45678 | 0 | 0 | 0 | 0 | 0 | 0 | 0 | 0 | 2.88 | #N/A | #N/A | #N/A | #N/A | #N/A | #N/A | #N/A | #N/A | #N/A | #N/A | #N/A | #N/A | #N/A | #N/A | #N/A | #N/A | #N/A | #N/A | #N/A | #N/A | #N/A | 2.88 | 0 | 0 | 0 | 0 | 0 | 0 | 0 | 0 | 0 | 0 | 0 | 0 | 0 | 0 | 0 | 0 | 0 | 0 | 0 | 0 | 0 | 2.88 | 12.4 | 12.3444 | 12.3444 | 12.4 | 12.4 | 12.4 | 12.4 | 12.4 | 12.4 | 12.4 | 12.4 | 12.3444 | 12.3444 | 12.4 | 12.4 | 12.4 | 12.4 | 12.4 | 12.4 | 12.4 | 12.4 | 2.88 | 1 | 1 | 1 | 1 | 1 | 1 | 1 | 1 | 1 | 1 | 1 | 1 | 1 | 1 | 1 | 1 | 1 | 1 | 1 | 1 | 1 | 2.88 | 21.6369 | 29.823 | 27.7421 | 20.7927 | 16.5979 | 14.1104 | 12.5337 | 11.8278 | 11.3302 | 10.9536 | 10.6691 | 17.392 | 18.257 | 18.6239 | 20.3434 | 21.1722 | 21.2073 | 21.5802 | 21.6016 | 22.2648 | 21.89 | 2.88 | 0 | 0.016374 | 0.016374 | 0 | 0 | 0 | 0 | 0 | 0 | 0 | 0 | 0.016374 | 0.016374 | 0 | 0 | 0 | 0 | 0 | 0 | 0 | 0 | 2.88 | 0 | 0 | 0 | 0 | 0 | 0 | 0 | 0 | 0 | 0 | 0 | 0 | 0 | 0 | 0 | 0 | 0 | 0 | 0 | 0 | 0 | 2.88 | 0 | 0 | 0 | 0 | 0 | 0 | 0 | 0 | 0 | 0 | 0 | 0 | 0 | 0 | 0 | 0 | 0 | 0 | 0 | 0 | 0 | 2.88
| Acceleration Distance (ft) | #N/A | #N/A | #N/A | #N/A | #N/A | #N/A | #N/A | #N/A | #N/A | #N/A | #N/A | 2.92 | 0 | 0 | 0 | 0 | 0 | 0 | 0 | 0 | 0 | 0 | 0 | 0 | 0 | 0 | 0 | 0 | 0 | 0 | 0 | 0 | 0 | 2.92 | 0 | 0 | 0 | 0 | 0 | 0 | 0 | 0 | 0 | 0 | 0 | 0 | 0 | 0 | 0 | 0 | 0 | 0 | 0 | 0 | 0 | 2.92 | 0 | 0 | 0 | 0 | 0 | 0 | 0 | 0 | 0 | 0 | 0 | 0 | 0 | 0 | 0 | 0 | 0 | 0 | 0 | 0 | 0 | 2.92 | 0 | 1.3238 | 1.3238 | 0 | 0 | 0 | 0 | 0 | 0 | 0 | 0 | 1.3238 | 1.3238 | 0 | 0 | 0 | 0 | 0 | 0 | 0 | 0 | 2.92 | 0 | 1.3238 | 1.3238 | 0 | 0 | 0 | 0 | 0 | 0 | 0 | 0 | 1.3238 | 1.3238 | 0 | 0 | 0 | 0 | 0 | 0 | 0 | 0 | 2.92 | 0 | 0 | 0 | 0 | 0 | 0 | 0 | 0 | 0 | 0 | 0 | 0 | 0 | 0 | 0 | 0 | 0 | 0 | 0 | 0 | 0 | 2.92 | -0.41146 | -0.45979 | -0.42688 | -0.41146 | -0.41146 | -0.41146 | -0.41146 | -0.41146 | -0.41146 | -0.41146 | -0.41146 | -0.41075 | -0.38993 | -0.41146 | -0.41146 | -0.41146 | -0.41146 | -0.41146 | -0.41146 | -0.41146 | -0.41146 | 2.92 | 0 | 1.3238 | 1.3238 | 0 | 0 | 0 | 0 | 0 | 0 | 0 | 0 | 1.3238 | 0 | 0 | 0 | 0 | 0 | 0 | 0 | 0 | 0 | 2.92 | 0 | -4.8613 | -6.5193 | 0 | 0 | 0 | 0 | 0 | 0 | 0 | 0 | -7.8961 | -7.4959 | 0 | 0 | 0 | 0 | 0 | 0 | 0 | 0 | 2.92 | 0 | 4.8613 | 6.5193 | 0 | 0 | 0 | 0 | 0 | 0 | 0 | 0 | 7.8961 | 7.4959 | 0 | 0 | 0 | 0 | 0 | 0 | 0 | 0 | 2.92 | 0 | 0 | 0 | 0 | 0 | 0 | 0 | 0 | 0 | 0 | 0 | 0 | 0 | 0 | 0 | 0 | 0 | 0 | 0 | 0 | 0 | 2.92 | #N/A | #N/A | #N/A | #N/A | #N/A | #N/A | #N/A | #N/A | #N/A | #N/A | #N/A | #N/A | #N/A | #N/A | #N/A | #N/A | #N/A | #N/A | #N/A | #N/A | #N/A | 2.92 | 0 | 0 | 0 | 0 | 0 | 0 | 0 | 0 | 0 | 0 | 0 | 0 | 0 | 0 | 0 | 0 | 0 | 0 | 0 | 0 | 0 | 2.92 | 1 | 0 | 0 | 1 | 1 | 1 | 1 | 1 | 1 | 1 | 1 | 0 | 1 | 1 | 1 | 1 | 1 | 1 | 1 | 1 | 1 | 2.92 | 0 | 7.3766 | 2.7916 | 0 | 0 | 0 | 0 | 0 | 0 | 0 | 0 | 1.3165 | 0.15276 | 0 | 0 | 0 | 0 | 0 | 0 | 0 | 0 | 2.92 | #N/A | #N/A | #N/A | #N/A | #N/A | #N/A | #N/A | #N/A | #N/A | #N/A | #N/A | #N/A | #N/A | #N/A | #N/A | #N/A | #N/A | #N/A | #N/A | #N/A | #N/A | 2.92 | 0 | 0 | 0 | 0 | 0 | 0 | 0 | 0 | 0 | 0 | 0 | 0 | 0 | 0 | 0 | 0 | 0 | 0 | 0 | 0 | 0 | 2.92 | 12.4 | 12.3444 | 12.3444 | 12.4 | 12.4 | 12.4 | 12.4 | 12.4 | 12.4 | 12.4 | 12.4 | 12.3444 | 12.4 | 12.4 | 12.4 | 12.4 | 12.4 | 12.4 | 12.4 | 12.4 | 12.4 | 2.92 | 1 | 1 | 1 | 1 | 1 | 1 | 1 | 1 | 1 | 1 | 1 | 1 | 1 | 1 | 1 | 1 | 1 | 1 | 1 | 1 | 1 | 2.92 | 21.6369 | 30.1142 | 27.8485 | 20.7927 | 16.5979 | 14.1104 | 12.5337 | 11.8278 | 11.3302 | 10.9536 | 10.6691 | 17.4383 | 18.2571 | 18.6239 | 20.3434 | 21.1722 | 21.2073 | 21.5802 | 21.6016 | 22.2648 | 21.89 | 2.92 | 0 | 0.016374 | 0.016374 | 0 | 0 | 0 | 0 | 0 | 0 | 0 | 0 | 0.016374 | 0 | 0 | 0 | 0 | 0 | 0 | 0 | 0 | 0 | 2.92 | 0 | 0 | 0 | 0 | 0 | 0 | 0 | 0 | 0 | 0 | 0 | 0 | 0 | 0 | 0 | 0 | 0 | 0 | 0 | 0 | 0 | 2.92 | 0 | 0 | 0 | 0 | 0 | 0 | 0 | 0 | 0 | 0 | 0 | 0 | 0 | 0 | 0 | 0 | 0 | 0 | 0 | 0 | 0 | 2.92
| Min Voltage (V) | 9.04 | 11.35 | 11.14 | 10.93 | 10.72 | 10.51 | 10.3 | 10.09 | 9.88 | 9.67 | 9.46 | 2.96 | 0 | 0 | 0 | 0 | 0 | 0 | 0 | 0 | 0 | 0 | 0 | 0 | 0 | 0 | 0 | 0 | 0 | 0 | 0 | 0 | 0 | 2.96 | 0 | 0 | 0 | 0 | 0 | 0 | 0 | 0 | 0 | 0 | 0 | 0 | 0 | 0 | 0 | 0 | 0 | 0 | 0 | 0 | 0 | 2.96 | 0 | 0 | 0 | 0 | 0 | 0 | 0 | 0 | 0 | 0 | 0 | 0 | 0 | 0 | 0 | 0 | 0 | 0 | 0 | 0 | 0 | 2.96 | 0 | 1.3238 | 1.3238 | 0 | 0 | 0 | 0 | 0 | 0 | 0 | 0 | 1.3238 | 0 | 0 | 0 | 0 | 0 | 0 | 0 | 0 | 0 | 2.96 | 0 | 1.3238 | 1.3238 | 0 | 0 | 0 | 0 | 0 | 0 | 0 | 0 | 1.3238 | 0 | 0 | 0 | 0 | 0 | 0 | 0 | 0 | 0 | 2.96 | 0 | 0 | 0 | 0 | 0 | 0 | 0 | 0 | 0 | 0 | 0 | 0 | 0 | 0 | 0 | 0 | 0 | 0 | 0 | 0 | 0 | 2.96 | -0.41146 | -0.45787 | -0.42317 | -0.41146 | -0.41146 | -0.41146 | -0.41146 | -0.41146 | -0.41146 | -0.41146 | -0.41146 | -0.4051 | -0.41146 | -0.41146 | -0.41146 | -0.41146 | -0.41146 | -0.41146 | -0.41146 | -0.41146 | -0.41146 | 2.96 | 0 | 1.3238 | 1.3238 | 0 | 0 | 0 | 0 | 0 | 0 | 0 | 0 | 1.3238 | 0 | 0 | 0 | 0 | 0 | 0 | 0 | 0 | 0 | 2.96 | 0 | -4.8411 | -6.4627 | 0 | 0 | 0 | 0 | 0 | 0 | 0 | 0 | -7.7875 | 0 | 0 | 0 | 0 | 0 | 0 | 0 | 0 | 0 | 2.96 | 0 | 4.8411 | 6.4627 | 0 | 0 | 0 | 0 | 0 | 0 | 0 | 0 | 7.7875 | 0 | 0 | 0 | 0 | 0 | 0 | 0 | 0 | 0 | 2.96 | 0 | 0 | 0 | 0 | 0 | 0 | 0 | 0 | 0 | 0 | 0 | 0 | 0 | 0 | 0 | 0 | 0 | 0 | 0 | 0 | 0 | 2.96 | #N/A | #N/A | #N/A | #N/A | #N/A | #N/A | #N/A | #N/A | #N/A | #N/A | #N/A | #N/A | #N/A | #N/A | #N/A | #N/A | #N/A | #N/A | #N/A | #N/A | #N/A | 2.96 | 0 | 0 | 0 | 0 | 0 | 0 | 0 | 0 | 0 | 0 | 0 | 0 | 0 | 0 | 0 | 0 | 0 | 0 | 0 | 0 | 0 | 2.96 | 1 | 0 | 0 | 1 | 1 | 1 | 1 | 1 | 1 | 1 | 1 | 0 | 1 | 1 | 1 | 1 | 1 | 1 | 1 | 1 | 1 | 2.96 | 0 | 7.1822 | 2.5308 | 0 | 0 | 0 | 0 | 0 | 0 | 0 | 0 | 1.0007 | 0 | 0 | 0 | 0 | 0 | 0 | 0 | 0 | 0 | 2.96 | #N/A | #N/A | #N/A | #N/A | #N/A | #N/A | #N/A | #N/A | #N/A | #N/A | #N/A | #N/A | #N/A | #N/A | #N/A | #N/A | #N/A | #N/A | #N/A | #N/A | #N/A | 2.96 | 0 | 0 | 0 | 0 | 0 | 0 | 0 | 0 | 0 | 0 | 0 | 0 | 0 | 0 | 0 | 0 | 0 | 0 | 0 | 0 | 0 | 2.96 | 12.4 | 12.3444 | 12.3444 | 12.4 | 12.4 | 12.4 | 12.4 | 12.4 | 12.4 | 12.4 | 12.4 | 12.3444 | 12.4 | 12.4 | 12.4 | 12.4 | 12.4 | 12.4 | 12.4 | 12.4 | 12.4 | 2.96 | 1 | 1 | 1 | 1 | 1 | 1 | 1 | 1 | 1 | 1 | 1 | 1 | 1 | 1 | 1 | 1 | 1 | 1 | 1 | 1 | 1 | 2.96 | 21.6369 | 30.3976 | 27.9446 | 20.7927 | 16.5979 | 14.1104 | 12.5337 | 11.8278 | 11.3302 | 10.9536 | 10.6691 | 17.4721 | 18.2571 | 18.6239 | 20.3434 | 21.1722 | 21.2073 | 21.5802 | 21.6016 | 22.2648 | 21.89 | 2.96 | 0 | 0.016374 | 0.016374 | 0 | 0 | 0 | 0 | 0 | 0 | 0 | 0 | 0.016374 | 0 | 0 | 0 | 0 | 0 | 0 | 0 | 0 | 0 | 2.96 | 0 | 0 | 0 | 0 | 0 | 0 | 0 | 0 | 0 | 0 | 0 | 0 | 0 | 0 | 0 | 0 | 0 | 0 | 0 | 0 | 0 | 2.96 | 0 | 0 | 0 | 0 | 0 | 0 | 0 | 0 | 0 | 0 | 0 | 0 | 0 | 0 | 0 | 0 | 0 | 0 | 0 | 0 | 0 | 2.96
| Max Voltage (V) | 12.4 | 12.4 | 12.4 | 12.4 | 12.4 | 12.4 | 12.4 | 12.4 | 12.4 | 12.4 | 12.4 | 3 | 0 | 0 | 0 | 0 | 0 | 0 | 0 | 0 | 0 | 0 | 0 | 0 | 0 | 0 | 0 | 0 | 0 | 0 | 0 | 0 | 0 | 3 | 0 | 0 | 0 | 0 | 0 | 0 | 0 | 0 | 0 | 0 | 0 | 0 | 0 | 0 | 0 | 0 | 0 | 0 | 0 | 0 | 0 | 3 | 0 | 0 | 0 | 0 | 0 | 0 | 0 | 0 | 0 | 0 | 0 | 0 | 0 | 0 | 0 | 0 | 0 | 0 | 0 | 0 | 0 | 3 | 0 | 1.3238 | 1.3238 | 0 | 0 | 0 | 0 | 0 | 0 | 0 | 0 | 1.3238 | 0 | 0 | 0 | 0 | 0 | 0 | 0 | 0 | 0 | 3 | 0 | 1.3238 | 1.3238 | 0 | 0 | 0 | 0 | 0 | 0 | 0 | 0 | 1.3238 | 0 | 0 | 0 | 0 | 0 | 0 | 0 | 0 | 0 | 3 | 0 | 0 | 0 | 0 | 0 | 0 | 0 | 0 | 0 | 0 | 0 | 0 | 0 | 0 | 0 | 0 | 0 | 0 | 0 | 0 | 0 | 3 | -0.41146 | -0.45597 | -0.4195 | -0.41146 | -0.41146 | -0.41146 | -0.41146 | -0.41146 | -0.41146 | -0.41146 | -0.41146 | -0.39953 | -0.41146 | -0.41146 | -0.41146 | -0.41146 | -0.41146 | -0.41146 | -0.41146 | -0.41146 | -0.41146 | 3 | 0 | 1.3238 | 1.3238 | 0 | 0 | 0 | 0 | 0 | 0 | 0 | 0 | 1.3238 | 0 | 0 | 0 | 0 | 0 | 0 | 0 | 0 | 0 | 3 | 0 | -4.8209 | -6.4066 | 0 | 0 | 0 | 0 | 0 | 0 | 0 | 0 | -7.6804 | 0 | 0 | 0 | 0 | 0 | 0 | 0 | 0 | 0 | 3 | 0 | 4.8209 | 6.4066 | 0 | 0 | 0 | 0 | 0 | 0 | 0 | 0 | 7.6804 | 0 | 0 | 0 | 0 | 0 | 0 | 0 | 0 | 0 | 3 | 0 | 0 | 0 | 0 | 0 | 0 | 0 | 0 | 0 | 0 | 0 | 0 | 0 | 0 | 0 | 0 | 0 | 0 | 0 | 0 | 0 | 3 | #N/A | #N/A | #N/A | #N/A | #N/A | #N/A | #N/A | #N/A | #N/A | #N/A | #N/A | #N/A | #N/A | #N/A | #N/A | #N/A | #N/A | #N/A | #N/A | #N/A | #N/A | 3 | 0 | 0 | 0 | 0 | 0 | 0 | 0 | 0 | 0 | 0 | 0 | 0 | 0 | 0 | 0 | 0 | 0 | 0 | 0 | 0 | 0 | 3 | 1 | 0 | 0 | 1 | 1 | 1 | 1 | 1 | 1 | 1 | 1 | 0 | 1 | 1 | 1 | 1 | 1 | 1 | 1 | 1 | 1 | 3 | 0 | 6.9885 | 2.2723 | 0 | 0 | 0 | 0 | 0 | 0 | 0 | 0 | 0.6892 | 0 | 0 | 0 | 0 | 0 | 0 | 0 | 0 | 0 | 3 | #N/A | #N/A | #N/A | #N/A | #N/A | #N/A | #N/A | #N/A | #N/A | #N/A | #N/A | #N/A | #N/A | #N/A | #N/A | #N/A | #N/A | #N/A | #N/A | #N/A | #N/A | 3 | 0 | 0 | 0 | 0 | 0 | 0 | 0 | 0 | 0 | 0 | 0 | 0 | 0 | 0 | 0 | 0 | 0 | 0 | 0 | 0 | 0 | 3 | 12.4 | 12.3444 | 12.3444 | 12.4 | 12.4 | 12.4 | 12.4 | 12.4 | 12.4 | 12.4 | 12.4 | 12.3444 | 12.4 | 12.4 | 12.4 | 12.4 | 12.4 | 12.4 | 12.4 | 12.4 | 12.4 | 3 | 1 | 1 | 1 | 1 | 1 | 1 | 1 | 1 | 1 | 1 | 1 | 1 | 1 | 1 | 1 | 1 | 1 | 1 | 1 | 1 | 1 | 3 | 21.6369 | 30.6733 | 28.0303 | 20.7927 | 16.5979 | 14.1104 | 12.5337 | 11.8278 | 11.3302 | 10.9536 | 10.6691 | 17.4936 | 18.2571 | 18.6239 | 20.3434 | 21.1722 | 21.2073 | 21.5802 | 21.6016 | 22.2648 | 21.89 | 3 | 0 | 0.016374 | 0.016374 | 0 | 0 | 0 | 0 | 0 | 0 | 0 | 0 | 0.016374 | 0 | 0 | 0 | 0 | 0 | 0 | 0 | 0 | 0 | 3 | 0 | 0 | 0 | 0 | 0 | 0 | 0 | 0 | 0 | 0 | 0 | 0 | 0 | 0 | 0 | 0 | 0 | 0 | 0 | 0 | 0 | 3 | 0 | 0 | 0 | 0 | 0 | 0 | 0 | 0 | 0 | 0 | 0 | 0 | 0 | 0 | 0 | 0 | 0 | 0 | 0 | 0 | 0 | 3
| Power Used (mAh) | 48.9918 | #N/A | #N/A | #N/A | #N/A | #N/A | #N/A | #N/A | #N/A | #N/A | #N/A | 3.04 | 0 | 0 | 0 | 0 | 0 | 0 | 0 | 0 | 0 | 0 | 0 | 0 | 0 | 0 | 0 | 0 | 0 | 0 | 0 | 0 | 0 | 3.04 | 0 | 0 | 0 | 0 | 0 | 0 | 0 | 0 | 0 | 0 | 0 | 0 | 0 | 0 | 0 | 0 | 0 | 0 | 0 | 0 | 0 | 3.04 | 0 | 0 | 0 | 0 | 0 | 0 | 0 | 0 | 0 | 0 | 0 | 0 | 0 | 0 | 0 | 0 | 0 | 0 | 0 | 0 | 0 | 3.04 | 0 | 1.3238 | 1.3238 | 0 | 0 | 0 | 0 | 0 | 0 | 0 | 0 | 1.3238 | 0 | 0 | 0 | 0 | 0 | 0 | 0 | 0 | 0 | 3.04 | 0 | 1.3238 | 1.3238 | 0 | 0 | 0 | 0 | 0 | 0 | 0 | 0 | 1.3238 | 0 | 0 | 0 | 0 | 0 | 0 | 0 | 0 | 0 | 3.04 | 0 | 0 | 0 | 0 | 0 | 0 | 0 | 0 | 0 | 0 | 0 | 0 | 0 | 0 | 0 | 0 | 0 | 0 | 0 | 0 | 0 | 3.04 | -0.41146 | -0.45407 | -0.41586 | -0.41146 | -0.41146 | -0.41146 | -0.41146 | -0.41146 | -0.41146 | -0.41146 | -0.41146 | -0.39403 | -0.41146 | -0.41146 | -0.41146 | -0.41146 | -0.41146 | -0.41146 | -0.41146 | -0.41146 | -0.41146 | 3.04 | 0 | 1.3238 | 1.3238 | 0 | 0 | 0 | 0 | 0 | 0 | 0 | 0 | 1.3238 | 0 | 0 | 0 | 0 | 0 | 0 | 0 | 0 | 0 | 3.04 | 0 | -4.8008 | -6.3509 | 0 | 0 | 0 | 0 | 0 | 0 | 0 | 0 | -7.5747 | 0 | 0 | 0 | 0 | 0 | 0 | 0 | 0 | 0 | 3.04 | 0 | 4.8008 | 6.3509 | 0 | 0 | 0 | 0 | 0 | 0 | 0 | 0 | 7.5747 | 0 | 0 | 0 | 0 | 0 | 0 | 0 | 0 | 0 | 3.04 | 0 | 0 | 0 | 0 | 0 | 0 | 0 | 0 | 0 | 0 | 0 | 0 | 0 | 0 | 0 | 0 | 0 | 0 | 0 | 0 | 0 | 3.04 | #N/A | #N/A | #N/A | #N/A | #N/A | #N/A | #N/A | #N/A | #N/A | #N/A | #N/A | #N/A | #N/A | #N/A | #N/A | #N/A | #N/A | #N/A | #N/A | #N/A | #N/A | 3.04 | 0 | 0 | 0 | 0 | 0 | 0 | 0 | 0 | 0 | 0 | 0 | 0 | 0 | 0 | 0 | 0 | 0 | 0 | 0 | 0 | 0 | 3.04 | 1 | 0 | 0 | 1 | 1 | 1 | 1 | 1 | 1 | 1 | 1 | 0 | 1 | 1 | 1 | 1 | 1 | 1 | 1 | 1 | 1 | 3.04 | 0 | 6.7957 | 2.016 | 0 | 0 | 0 | 0 | 0 | 0 | 0 | 0 | 0.38198 | 0 | 0 | 0 | 0 | 0 | 0 | 0 | 0 | 0 | 3.04 | #N/A | #N/A | #N/A | #N/A | #N/A | #N/A | #N/A | #N/A | #N/A | #N/A | #N/A | #N/A | #N/A | #N/A | #N/A | #N/A | #N/A | #N/A | #N/A | #N/A | #N/A | 3.04 | 0 | 0 | 0 | 0 | 0 | 0 | 0 | 0 | 0 | 0 | 0 | 0 | 0 | 0 | 0 | 0 | 0 | 0 | 0 | 0 | 0 | 3.04 | 12.4 | 12.3444 | 12.3444 | 12.4 | 12.4 | 12.4 | 12.4 | 12.4 | 12.4 | 12.4 | 12.4 | 12.3444 | 12.4 | 12.4 | 12.4 | 12.4 | 12.4 | 12.4 | 12.4 | 12.4 | 12.4 | 3.04 | 1 | 1 | 1 | 1 | 1 | 1 | 1 | 1 | 1 | 1 | 1 | 1 | 1 | 1 | 1 | 1 | 1 | 1 | 1 | 1 | 1 | 3.04 | 21.6369 | 30.9412 | 28.1059 | 20.7927 | 16.5979 | 14.1104 | 12.5337 | 11.8278 | 11.3302 | 10.9536 | 10.6691 | 17.5028 | 18.2571 | 18.6239 | 20.3434 | 21.1722 | 21.2073 | 21.5802 | 21.6016 | 22.2648 | 21.89 | 3.04 | 0 | 0.016374 | 0.016374 | 0 | 0 | 0 | 0 | 0 | 0 | 0 | 0 | 0.016374 | 0 | 0 | 0 | 0 | 0 | 0 | 0 | 0 | 0 | 3.04 | 0 | 0 | 0 | 0 | 0 | 0 | 0 | 0 | 0 | 0 | 0 | 0 | 0 | 0 | 0 | 0 | 0 | 0 | 0 | 0 | 0 | 3.04 | 0 | 0 | 0 | 0 | 0 | 0 | 0 | 0 | 0 | 0 | 0 | 0 | 0 | 0 | 0 | 0 | 0 | 0 | 0 | 0 | 0 | 3.04
| Max Speed (ft/s) | 15.9188 | 10.8847 | 12.2609 | 13.2537 | 14.5361 | 15.2362 | 15.4816 | 15.7125 | 15.8015 | 15.995 | 15.9452 | 3.08 | 0 | 0 | 0 | 0 | 0 | 0 | 0 | 0 | 0 | 0 | 0 | 0 | 0 | 0 | 0 | 0 | 0 | 0 | 0 | 0 | 0 | 3.08 | 0 | 0 | 0 | 0 | 0 | 0 | 0 | 0 | 0 | 0 | 0 | 0 | 0 | 0 | 0 | 0 | 0 | 0 | 0 | 0 | 0 | 3.08 | 0 | 0 | 0 | 0 | 0 | 0 | 0 | 0 | 0 | 0 | 0 | 0 | 0 | 0 | 0 | 0 | 0 | 0 | 0 | 0 | 0 | 3.08 | 0 | 1.3238 | 1.3238 | 0 | 0 | 0 | 0 | 0 | 0 | 0 | 0 | 1.3238 | 0 | 0 | 0 | 0 | 0 | 0 | 0 | 0 | 0 | 3.08 | 0 | 1.3238 | 1.3238 | 0 | 0 | 0 | 0 | 0 | 0 | 0 | 0 | 1.3238 | 0 | 0 | 0 | 0 | 0 | 0 | 0 | 0 | 0 | 3.08 | 0 | 0 | 0 | 0 | 0 | 0 | 0 | 0 | 0 | 0 | 0 | 0 | 0 | 0 | 0 | 0 | 0 | 0 | 0 | 0 | 0 | 3.08 | -0.41146 | -0.45218 | -0.41224 | -0.41146 | -0.41146 | -0.41146 | -0.41146 | -0.41146 | -0.41146 | -0.41146 | -0.41146 | -0.38861 | -0.41146 | -0.41146 | -0.41146 | -0.41146 | -0.41146 | -0.41146 | -0.41146 | -0.41146 | -0.41146 | 3.08 | 0 | 1.3238 | 1.3238 | 0 | 0 | 0 | 0 | 0 | 0 | 0 | 0 | 0 | 0 | 0 | 0 | 0 | 0 | 0 | 0 | 0 | 0 | 3.08 | 0 | -4.7809 | -6.2958 | 0 | 0 | 0 | 0 | 0 | 0 | 0 | 0 | -7.4705 | 0 | 0 | 0 | 0 | 0 | 0 | 0 | 0 | 0 | 3.08 | 0 | 4.7809 | 6.2958 | 0 | 0 | 0 | 0 | 0 | 0 | 0 | 0 | 7.4705 | 0 | 0 | 0 | 0 | 0 | 0 | 0 | 0 | 0 | 3.08 | 0 | 0 | 0 | 0 | 0 | 0 | 0 | 0 | 0 | 0 | 0 | 0 | 0 | 0 | 0 | 0 | 0 | 0 | 0 | 0 | 0 | 3.08 | #N/A | #N/A | #N/A | #N/A | #N/A | #N/A | #N/A | #N/A | #N/A | #N/A | #N/A | #N/A | #N/A | #N/A | #N/A | #N/A | #N/A | #N/A | #N/A | #N/A | #N/A | 3.08 | 0 | 0 | 0 | 0 | 0 | 0 | 0 | 0 | 0 | 0 | 0 | 0 | 0 | 0 | 0 | 0 | 0 | 0 | 0 | 0 | 0 | 3.08 | 1 | 0 | 0 | 1 | 1 | 1 | 1 | 1 | 1 | 1 | 1 | 1 | 1 | 1 | 1 | 1 | 1 | 1 | 1 | 1 | 1 | 3.08 | 0 | 6.6037 | 1.762 | 0 | 0 | 0 | 0 | 0 | 0 | 0 | 0 | 0.078996 | 0 | 0 | 0 | 0 | 0 | 0 | 0 | 0 | 0 | 3.08 | #N/A | #N/A | #N/A | #N/A | #N/A | #N/A | #N/A | #N/A | #N/A | #N/A | #N/A | #N/A | #N/A | #N/A | #N/A | #N/A | #N/A | #N/A | #N/A | #N/A | #N/A | 3.08 | 0 | 0 | 0 | 0 | 0 | 0 | 0 | 0 | 0 | 0 | 0 | 0 | 0 | 0 | 0 | 0 | 0 | 0 | 0 | 0 | 0 | 3.08 | 12.4 | 12.3444 | 12.3444 | 12.4 | 12.4 | 12.4 | 12.4 | 12.4 | 12.4 | 12.4 | 12.4 | 12.4 | 12.4 | 12.4 | 12.4 | 12.4 | 12.4 | 12.4 | 12.4 | 12.4 | 12.4 | 3.08 | 1 | 1 | 1 | 1 | 1 | 1 | 1 | 1 | 1 | 1 | 1 | 1 | 1 | 1 | 1 | 1 | 1 | 1 | 1 | 1 | 1 | 3.08 | 21.6369 | 31.2016 | 28.1713 | 20.7927 | 16.5979 | 14.1104 | 12.5337 | 11.8278 | 11.3302 | 10.9536 | 10.6691 | 17.5 | 18.2571 | 18.6239 | 20.3434 | 21.1722 | 21.2073 | 21.5802 | 21.6016 | 22.2648 | 21.89 | 3.08 | 0 | 0.016374 | 0.016374 | 0 | 0 | 0 | 0 | 0 | 0 | 0 | 0 | 0 | 0 | 0 | 0 | 0 | 0 | 0 | 0 | 0 | 0 | 3.08 | 0 | 0 | 0 | 0 | 0 | 0 | 0 | 0 | 0 | 0 | 0 | 0 | 0 | 0 | 0 | 0 | 0 | 0 | 0 | 0 | 0 | 3.08 | 0 | 0 | 0 | 0 | 0 | 0 | 0 | 0 | 0 | 0 | 0 | 0 | 0 | 0 | 0 | 0 | 0 | 0 | 0 | 0 | 0 | 3.08
| Average Speed (ft/s) | 10 | 5.814 | 6.4103 | 7.1429 | 7.5758 | 8.0645 | 8.6207 | 8.9286 | 9.2593 | 9.2593 | 9.6154 | 3.12 | 0 | 0 | 0 | 0 | 0 | 0 | 0 | 0 | 0 | 0 | 0 | 0 | 0 | 0 | 0 | 0 | 0 | 0 | 0 | 0 | 0 | 3.12 | 0 | 0 | 0 | 0 | 0 | 0 | 0 | 0 | 0 | 0 | 0 | 0 | 0 | 0 | 0 | 0 | 0 | 0 | 0 | 0 | 0 | 3.12 | 0 | 0 | 0 | 0 | 0 | 0 | 0 | 0 | 0 | 0 | 0 | 0 | 0 | 0 | 0 | 0 | 0 | 0 | 0 | 0 | 0 | 3.12 | 0 | 1.3238 | 1.3238 | 0 | 0 | 0 | 0 | 0 | 0 | 0 | 0 | 0 | 0 | 0 | 0 | 0 | 0 | 0 | 0 | 0 | 0 | 3.12 | 0 | 1.3238 | 1.3238 | 0 | 0 | 0 | 0 | 0 | 0 | 0 | 0 | 0 | 0 | 0 | 0 | 0 | 0 | 0 | 0 | 0 | 0 | 3.12 | 0 | 0 | 0 | 0 | 0 | 0 | 0 | 0 | 0 | 0 | 0 | 0 | 0 | 0 | 0 | 0 | 0 | 0 | 0 | 0 | 0 | 3.12 | -0.41146 | -0.4503 | -0.40867 | -0.41146 | -0.41146 | -0.41146 | -0.41146 | -0.41146 | -0.41146 | -0.41146 | -0.41146 | -0.41146 | -0.41146 | -0.41146 | -0.41146 | -0.41146 | -0.41146 | -0.41146 | -0.41146 | -0.41146 | -0.41146 | 3.12 | 0 | 1.3238 | 1.3238 | 0 | 0 | 0 | 0 | 0 | 0 | 0 | 0 | 0 | 0 | 0 | 0 | 0 | 0 | 0 | 0 | 0 | 0 | 3.12 | 0 | -4.761 | -6.2411 | 0 | 0 | 0 | 0 | 0 | 0 | 0 | 0 | 0 | 0 | 0 | 0 | 0 | 0 | 0 | 0 | 0 | 0 | 3.12 | 0 | 4.761 | 6.2411 | 0 | 0 | 0 | 0 | 0 | 0 | 0 | 0 | 0 | 0 | 0 | 0 | 0 | 0 | 0 | 0 | 0 | 0 | 3.12 | 0 | 0 | 0 | 0 | 0 | 0 | 0 | 0 | 0 | 0 | 0 | 0 | 0 | 0 | 0 | 0 | 0 | 0 | 0 | 0 | 0 | 3.12 | #N/A | #N/A | #N/A | #N/A | #N/A | #N/A | #N/A | #N/A | #N/A | #N/A | #N/A | #N/A | #N/A | #N/A | #N/A | #N/A | #N/A | #N/A | #N/A | #N/A | #N/A | 3.12 | 0 | 0 | 0 | 0 | 0 | 0 | 0 | 0 | 0 | 0 | 0 | 0 | 0 | 0 | 0 | 0 | 0 | 0 | 0 | 0 | 0 | 3.12 | 1 | 0 | 0 | 1 | 1 | 1 | 1 | 1 | 1 | 1 | 1 | 1 | 1 | 1 | 1 | 1 | 1 | 1 | 1 | 1 | 1 | 3.12 | 0 | 6.4124 | 1.5102 | 0 | 0 | 0 | 0 | 0 | 0 | 0 | 0 | 0 | 0 | 0 | 0 | 0 | 0 | 0 | 0 | 0 | 0 | 3.12 | #N/A | #N/A | #N/A | #N/A | #N/A | #N/A | #N/A | #N/A | #N/A | #N/A | #N/A | #N/A | #N/A | #N/A | #N/A | #N/A | #N/A | #N/A | #N/A | #N/A | #N/A | 3.12 | 0 | 0 | 0 | 0 | 0 | 0 | 0 | 0 | 0 | 0 | 0 | 0 | 0 | 0 | 0 | 0 | 0 | 0 | 0 | 0 | 0 | 3.12 | 12.4 | 12.3444 | 12.3444 | 12.4 | 12.4 | 12.4 | 12.4 | 12.4 | 12.4 | 12.4 | 12.4 | 12.4 | 12.4 | 12.4 | 12.4 | 12.4 | 12.4 | 12.4 | 12.4 | 12.4 | 12.4 | 3.12 | 1 | 1 | 1 | 1 | 1 | 1 | 1 | 1 | 1 | 1 | 1 | 1 | 1 | 1 | 1 | 1 | 1 | 1 | 1 | 1 | 1 | 3.12 | 21.6369 | 31.4543 | 28.2268 | 20.7927 | 16.5979 | 14.1104 | 12.5337 | 11.8278 | 11.3302 | 10.9536 | 10.6691 | 17.5 | 18.2571 | 18.6239 | 20.3434 | 21.1722 | 21.2073 | 21.5802 | 21.6016 | 22.2648 | 21.89 | 3.12 | 0 | 0.016374 | 0.016374 | 0 | 0 | 0 | 0 | 0 | 0 | 0 | 0 | 0 | 0 | 0 | 0 | 0 | 0 | 0 | 0 | 0 | 0 | 3.12 | 0 | 0 | 0 | 0 | 0 | 0 | 0 | 0 | 0 | 0 | 0 | 0 | 0 | 0 | 0 | 0 | 0 | 0 | 0 | 0 | 0 | 3.12 | 0 | 0 | 0 | 0 | 0 | 0 | 0 | 0 | 0 | 0 | 0 | 0 | 0 | 0 | 0 | 0 | 0 | 0 | 0 | 0 | 0 | 3.12
| Max Current-Limited Motor Torque - High Gear (Nm) | 2.0751 | 0.58043 | 0.68164 | 0.78284 | 0.88405 | 0.98525 | 1.0865 | 1.1877 | 1.2889 | 1.3901 | 1.3901 | 3.16 | 0 | 0 | 0 | 0 | 0 | 0 | 0 | 0 | 0 | 0 | 0 | 0 | 0 | 0 | 0 | 0 | 0 | 0 | 0 | 0 | 0 | 3.16 | 0 | 0 | 0 | 0 | 0 | 0 | 0 | 0 | 0 | 0 | 0 | 0 | 0 | 0 | 0 | 0 | 0 | 0 | 0 | 0 | 0 | 3.16 | 0 | 0 | 0 | 0 | 0 | 0 | 0 | 0 | 0 | 0 | 0 | 0 | 0 | 0 | 0 | 0 | 0 | 0 | 0 | 0 | 0 | 3.16 | 0 | 1.3238 | 1.3238 | 0 | 0 | 0 | 0 | 0 | 0 | 0 | 0 | 0 | 0 | 0 | 0 | 0 | 0 | 0 | 0 | 0 | 0 | 3.16 | 0 | 1.3238 | 1.3238 | 0 | 0 | 0 | 0 | 0 | 0 | 0 | 0 | 0 | 0 | 0 | 0 | 0 | 0 | 0 | 0 | 0 | 0 | 3.16 | 0 | 0 | 0 | 0 | 0 | 0 | 0 | 0 | 0 | 0 | 0 | 0 | 0 | 0 | 0 | 0 | 0 | 0 | 0 | 0 | 0 | 3.16 | -0.41146 | -0.44843 | -0.40512 | -0.41146 | -0.41146 | -0.41146 | -0.41146 | -0.41146 | -0.41146 | -0.41146 | -0.41146 | -0.41146 | -0.41146 | -0.41146 | -0.41146 | -0.41146 | -0.41146 | -0.41146 | -0.41146 | -0.41146 | -0.41146 | 3.16 | 0 | 1.3238 | 1.3238 | 0 | 0 | 0 | 0 | 0 | 0 | 0 | 0 | 0 | 0 | 0 | 0 | 0 | 0 | 0 | 0 | 0 | 0 | 3.16 | 0 | -4.7412 | -6.1869 | 0 | 0 | 0 | 0 | 0 | 0 | 0 | 0 | 0 | 0 | 0 | 0 | 0 | 0 | 0 | 0 | 0 | 0 | 3.16 | 0 | 4.7412 | 6.1869 | 0 | 0 | 0 | 0 | 0 | 0 | 0 | 0 | 0 | 0 | 0 | 0 | 0 | 0 | 0 | 0 | 0 | 0 | 3.16 | 0 | 0 | 0 | 0 | 0 | 0 | 0 | 0 | 0 | 0 | 0 | 0 | 0 | 0 | 0 | 0 | 0 | 0 | 0 | 0 | 0 | 3.16 | #N/A | #N/A | #N/A | #N/A | #N/A | #N/A | #N/A | #N/A | #N/A | #N/A | #N/A | #N/A | #N/A | #N/A | #N/A | #N/A | #N/A | #N/A | #N/A | #N/A | #N/A | 3.16 | 0 | 0 | 0 | 0 | 0 | 0 | 0 | 0 | 0 | 0 | 0 | 0 | 0 | 0 | 0 | 0 | 0 | 0 | 0 | 0 | 0 | 3.16 | 1 | 0 | 0 | 1 | 1 | 1 | 1 | 1 | 1 | 1 | 1 | 1 | 1 | 1 | 1 | 1 | 1 | 1 | 1 | 1 | 1 | 3.16 | 0 | 6.222 | 1.2605 | 0 | 0 | 0 | 0 | 0 | 0 | 0 | 0 | 0 | 0 | 0 | 0 | 0 | 0 | 0 | 0 | 0 | 0 | 3.16 | #N/A | #N/A | #N/A | #N/A | #N/A | #N/A | #N/A | #N/A | #N/A | #N/A | #N/A | #N/A | #N/A | #N/A | #N/A | #N/A | #N/A | #N/A | #N/A | #N/A | #N/A | 3.16 | 0 | 0 | 0 | 0 | 0 | 0 | 0 | 0 | 0 | 0 | 0 | 0 | 0 | 0 | 0 | 0 | 0 | 0 | 0 | 0 | 0 | 3.16 | 12.4 | 12.3444 | 12.3444 | 12.4 | 12.4 | 12.4 | 12.4 | 12.4 | 12.4 | 12.4 | 12.4 | 12.4 | 12.4 | 12.4 | 12.4 | 12.4 | 12.4 | 12.4 | 12.4 | 12.4 | 12.4 | 3.16 | 1 | 1 | 1 | 1 | 1 | 1 | 1 | 1 | 1 | 1 | 1 | 1 | 1 | 1 | 1 | 1 | 1 | 1 | 1 | 1 | 1 | 3.16 | 21.6369 | 31.6993 | 28.2722 | 20.7927 | 16.5979 | 14.1104 | 12.5337 | 11.8278 | 11.3302 | 10.9536 | 10.6691 | 17.5 | 18.2571 | 18.6239 | 20.3434 | 21.1722 | 21.2073 | 21.5802 | 21.6016 | 22.2648 | 21.89 | 3.16 | 0 | 0.016374 | 0.016374 | 0 | 0 | 0 | 0 | 0 | 0 | 0 | 0 | 0 | 0 | 0 | 0 | 0 | 0 | 0 | 0 | 0 | 0 | 3.16 | 0 | 0 | 0 | 0 | 0 | 0 | 0 | 0 | 0 | 0 | 0 | 0 | 0 | 0 | 0 | 0 | 0 | 0 | 0 | 0 | 0 | 3.16 | 0 | 0 | 0 | 0 | 0 | 0 | 0 | 0 | 0 | 0 | 0 | 0 | 0 | 0 | 0 | 0 | 0 | 0 | 0 | 0 | 0 | 3.16
| Max Current-Limited Motor Torque - Low Gear (Nm) | #N/A | 0.47923 | 0.58043 | 0.68164 | 0.78284 | 0.88405 | 0.98525 | 1.0865 | 1.1877 | 1.2889 | 1.3901 | 3.2 | 0 | 0 | 0 | 0 | 0 | 0 | 0 | 0 | 0 | 0 | 0 | 0 | 0 | 0 | 0 | 0 | 0 | 0 | 0 | 0 | 0 | 3.2 | 0 | 0 | 0 | 0 | 0 | 0 | 0 | 0 | 0 | 0 | 0 | 0 | 0 | 0 | 0 | 0 | 0 | 0 | 0 | 0 | 0 | 3.2 | 0 | 0 | 0 | 0 | 0 | 0 | 0 | 0 | 0 | 0 | 0 | 0 | 0 | 0 | 0 | 0 | 0 | 0 | 0 | 0 | 0 | 3.2 | 0 | 1.3238 | 1.3238 | 0 | 0 | 0 | 0 | 0 | 0 | 0 | 0 | 0 | 0 | 0 | 0 | 0 | 0 | 0 | 0 | 0 | 0 | 3.2 | 0 | 1.3238 | 1.3238 | 0 | 0 | 0 | 0 | 0 | 0 | 0 | 0 | 0 | 0 | 0 | 0 | 0 | 0 | 0 | 0 | 0 | 0 | 3.2 | 0 | 0 | 0 | 0 | 0 | 0 | 0 | 0 | 0 | 0 | 0 | 0 | 0 | 0 | 0 | 0 | 0 | 0 | 0 | 0 | 0 | 3.2 | -0.41146 | -0.44656 | -0.4016 | -0.41146 | -0.41146 | -0.41146 | -0.41146 | -0.41146 | -0.41146 | -0.41146 | -0.41146 | -0.41146 | -0.41146 | -0.41146 | -0.41146 | -0.41146 | -0.41146 | -0.41146 | -0.41146 | -0.41146 | -0.41146 | 3.2 | 0 | 1.3238 | 1.3238 | 0 | 0 | 0 | 0 | 0 | 0 | 0 | 0 | 0 | 0 | 0 | 0 | 0 | 0 | 0 | 0 | 0 | 0 | 3.2 | 0 | -4.7214 | -6.1332 | 0 | 0 | 0 | 0 | 0 | 0 | 0 | 0 | 0 | 0 | 0 | 0 | 0 | 0 | 0 | 0 | 0 | 0 | 3.2 | 0 | 4.7214 | 6.1332 | 0 | 0 | 0 | 0 | 0 | 0 | 0 | 0 | 0 | 0 | 0 | 0 | 0 | 0 | 0 | 0 | 0 | 0 | 3.2 | 0 | 0 | 0 | 0 | 0 | 0 | 0 | 0 | 0 | 0 | 0 | 0 | 0 | 0 | 0 | 0 | 0 | 0 | 0 | 0 | 0 | 3.2 | #N/A | #N/A | #N/A | #N/A | #N/A | #N/A | #N/A | #N/A | #N/A | #N/A | #N/A | #N/A | #N/A | #N/A | #N/A | #N/A | #N/A | #N/A | #N/A | #N/A | #N/A | 3.2 | 0 | 0 | 0 | 0 | 0 | 0 | 0 | 0 | 0 | 0 | 0 | 0 | 0 | 0 | 0 | 0 | 0 | 0 | 0 | 0 | 0 | 3.2 | 1 | 0 | 0 | 1 | 1 | 1 | 1 | 1 | 1 | 1 | 1 | 1 | 1 | 1 | 1 | 1 | 1 | 1 | 1 | 1 | 1 | 3.2 | 0 | 6.0323 | 1.013 | 0 | 0 | 0 | 0 | 0 | 0 | 0 | 0 | 0 | 0 | 0 | 0 | 0 | 0 | 0 | 0 | 0 | 0 | 3.2 | #N/A | #N/A | #N/A | #N/A | #N/A | #N/A | #N/A | #N/A | #N/A | #N/A | #N/A | #N/A | #N/A | #N/A | #N/A | #N/A | #N/A | #N/A | #N/A | #N/A | #N/A | 3.2 | 0 | 0 | 0 | 0 | 0 | 0 | 0 | 0 | 0 | 0 | 0 | 0 | 0 | 0 | 0 | 0 | 0 | 0 | 0 | 0 | 0 | 3.2 | 12.4 | 12.3444 | 12.3444 | 12.4 | 12.4 | 12.4 | 12.4 | 12.4 | 12.4 | 12.4 | 12.4 | 12.4 | 12.4 | 12.4 | 12.4 | 12.4 | 12.4 | 12.4 | 12.4 | 12.4 | 12.4 | 3.2 | 1 | 1 | 1 | 1 | 1 | 1 | 1 | 1 | 1 | 1 | 1 | 1 | 1 | 1 | 1 | 1 | 1 | 1 | 1 | 1 | 1 | 3.2 | 21.6369 | 31.9369 | 28.3078 | 20.7927 | 16.5979 | 14.1104 | 12.5337 | 11.8278 | 11.3302 | 10.9536 | 10.6691 | 17.5 | 18.2571 | 18.6239 | 20.3434 | 21.1722 | 21.2073 | 21.5802 | 21.6016 | 22.2648 | 21.89 | 3.2 | 0 | 0.016374 | 0.016374 | 0 | 0 | 0 | 0 | 0 | 0 | 0 | 0 | 0 | 0 | 0 | 0 | 0 | 0 | 0 | 0 | 0 | 0 | 3.2 | 0 | 0 | 0 | 0 | 0 | 0 | 0 | 0 | 0 | 0 | 0 | 0 | 0 | 0 | 0 | 0 | 0 | 0 | 0 | 0 | 0 | 3.2 | 0 | 0 | 0 | 0 | 0 | 0 | 0 | 0 | 0 | 0 | 0 | 0 | 0 | 0 | 0 | 0 | 0 | 0 | 0 | 0 | 0 | 3.2
| Wheel Slip (includes estimation of efficiency)? | 1 | #N/A | #N/A | #N/A | #N/A | #N/A | #N/A | #N/A | #N/A | #N/A | #N/A | 3.24 | 0 | 0 | 0 | 0 | 0 | 0 | 0 | 0 | 0 | 0 | 0 | 0 | 0 | 0 | 0 | 0 | 0 | 0 | 0 | 0 | 0 | 3.24 | 0 | 0 | 0 | 0 | 0 | 0 | 0 | 0 | 0 | 0 | 0 | 0 | 0 | 0 | 0 | 0 | 0 | 0 | 0 | 0 | 0 | 3.24 | 0 | 0 | 0 | 0 | 0 | 0 | 0 | 0 | 0 | 0 | 0 | 0 | 0 | 0 | 0 | 0 | 0 | 0 | 0 | 0 | 0 | 3.24 | 0 | 1.3238 | 1.3238 | 0 | 0 | 0 | 0 | 0 | 0 | 0 | 0 | 0 | 0 | 0 | 0 | 0 | 0 | 0 | 0 | 0 | 0 | 3.24 | 0 | 1.3238 | 1.3238 | 0 | 0 | 0 | 0 | 0 | 0 | 0 | 0 | 0 | 0 | 0 | 0 | 0 | 0 | 0 | 0 | 0 | 0 | 3.24 | 0 | 0 | 0 | 0 | 0 | 0 | 0 | 0 | 0 | 0 | 0 | 0 | 0 | 0 | 0 | 0 | 0 | 0 | 0 | 0 | 0 | 3.24 | -0.41146 | -0.4447 | -0.39811 | -0.41146 | -0.41146 | -0.41146 | -0.41146 | -0.41146 | -0.41146 | -0.41146 | -0.41146 | -0.41146 | -0.41146 | -0.41146 | -0.41146 | -0.41146 | -0.41146 | -0.41146 | -0.41146 | -0.41146 | -0.41146 | 3.24 | 0 | 1.3238 | 1.3238 | 0 | 0 | 0 | 0 | 0 | 0 | 0 | 0 | 0 | 0 | 0 | 0 | 0 | 0 | 0 | 0 | 0 | 0 | 3.24 | 0 | -4.7018 | -6.08 | 0 | 0 | 0 | 0 | 0 | 0 | 0 | 0 | 0 | 0 | 0 | 0 | 0 | 0 | 0 | 0 | 0 | 0 | 3.24 | 0 | 4.7018 | 6.08 | 0 | 0 | 0 | 0 | 0 | 0 | 0 | 0 | 0 | 0 | 0 | 0 | 0 | 0 | 0 | 0 | 0 | 0 | 3.24 | 0 | 0 | 0 | 0 | 0 | 0 | 0 | 0 | 0 | 0 | 0 | 0 | 0 | 0 | 0 | 0 | 0 | 0 | 0 | 0 | 0 | 3.24 | #N/A | #N/A | #N/A | #N/A | #N/A | #N/A | #N/A | #N/A | #N/A | #N/A | #N/A | #N/A | #N/A | #N/A | #N/A | #N/A | #N/A | #N/A | #N/A | #N/A | #N/A | 3.24 | 0 | 0 | 0 | 0 | 0 | 0 | 0 | 0 | 0 | 0 | 0 | 0 | 0 | 0 | 0 | 0 | 0 | 0 | 0 | 0 | 0 | 3.24 | 1 | 0 | 0 | 1 | 1 | 1 | 1 | 1 | 1 | 1 | 1 | 1 | 1 | 1 | 1 | 1 | 1 | 1 | 1 | 1 | 1 | 3.24 | 0 | 5.8435 | 0.76772 | 0 | 0 | 0 | 0 | 0 | 0 | 0 | 0 | 0 | 0 | 0 | 0 | 0 | 0 | 0 | 0 | 0 | 0 | 3.24 | #N/A | #N/A | #N/A | #N/A | #N/A | #N/A | #N/A | #N/A | #N/A | #N/A | #N/A | #N/A | #N/A | #N/A | #N/A | #N/A | #N/A | #N/A | #N/A | #N/A | #N/A | 3.24 | 0 | 0 | 0 | 0 | 0 | 0 | 0 | 0 | 0 | 0 | 0 | 0 | 0 | 0 | 0 | 0 | 0 | 0 | 0 | 0 | 0 | 3.24 | 12.4 | 12.3444 | 12.3444 | 12.4 | 12.4 | 12.4 | 12.4 | 12.4 | 12.4 | 12.4 | 12.4 | 12.4 | 12.4 | 12.4 | 12.4 | 12.4 | 12.4 | 12.4 | 12.4 | 12.4 | 12.4 | 3.24 | 1 | 1 | 1 | 1 | 1 | 1 | 1 | 1 | 1 | 1 | 1 | 1 | 1 | 1 | 1 | 1 | 1 | 1 | 1 | 1 | 1 | 3.24 | 21.6369 | 32.1668 | 28.3337 | 20.7927 | 16.5979 | 14.1104 | 12.5337 | 11.8278 | 11.3302 | 10.9536 | 10.6691 | 17.5 | 18.2571 | 18.6239 | 20.3434 | 21.1722 | 21.2073 | 21.5802 | 21.6016 | 22.2648 | 21.89 | 3.24 | 0 | 0.016374 | 0.016374 | 0 | 0 | 0 | 0 | 0 | 0 | 0 | 0 | 0 | 0 | 0 | 0 | 0 | 0 | 0 | 0 | 0 | 0 | 3.24 | 0 | 0 | 0 | 0 | 0 | 0 | 0 | 0 | 0 | 0 | 0 | 0 | 0 | 0 | 0 | 0 | 0 | 0 | 0 | 0 | 0 | 3.24 | 0 | 0 | 0 | 0 | 0 | 0 | 0 | 0 | 0 | 0 | 0 | 0 | 0 | 0 | 0 | 0 | 0 | 0 | 0 | 0 | 0 | 3.24
| Wheel Slip - Low Gear (includes estimation of efficiency)? | 1 | #N/A | #N/A | #N/A | #N/A | #N/A | #N/A | #N/A | #N/A | #N/A | #N/A | 3.28 | 0 | 0 | 0 | 0 | 0 | 0 | 0 | 0 | 0 | 0 | 0 | 0 | 0 | 0 | 0 | 0 | 0 | 0 | 0 | 0 | 0 | 3.28 | 0 | 0 | 0 | 0 | 0 | 0 | 0 | 0 | 0 | 0 | 0 | 0 | 0 | 0 | 0 | 0 | 0 | 0 | 0 | 0 | 0 | 3.28 | 0 | 0 | 0 | 0 | 0 | 0 | 0 | 0 | 0 | 0 | 0 | 0 | 0 | 0 | 0 | 0 | 0 | 0 | 0 | 0 | 0 | 3.28 | 0 | 1.3238 | 1.3238 | 0 | 0 | 0 | 0 | 0 | 0 | 0 | 0 | 0 | 0 | 0 | 0 | 0 | 0 | 0 | 0 | 0 | 0 | 3.28 | 0 | 1.3238 | 1.3238 | 0 | 0 | 0 | 0 | 0 | 0 | 0 | 0 | 0 | 0 | 0 | 0 | 0 | 0 | 0 | 0 | 0 | 0 | 3.28 | 0 | 0 | 0 | 0 | 0 | 0 | 0 | 0 | 0 | 0 | 0 | 0 | 0 | 0 | 0 | 0 | 0 | 0 | 0 | 0 | 0 | 3.28 | -0.41146 | -0.44285 | -0.39466 | -0.41146 | -0.41146 | -0.41146 | -0.41146 | -0.41146 | -0.41146 | -0.41146 | -0.41146 | -0.41146 | -0.41146 | -0.41146 | -0.41146 | -0.41146 | -0.41146 | -0.41146 | -0.41146 | -0.41146 | -0.41146 | 3.28 | 0 | 1.3238 | 1.3238 | 0 | 0 | 0 | 0 | 0 | 0 | 0 | 0 | 0 | 0 | 0 | 0 | 0 | 0 | 0 | 0 | 0 | 0 | 3.28 | 0 | -4.6822 | -6.0272 | 0 | 0 | 0 | 0 | 0 | 0 | 0 | 0 | 0 | 0 | 0 | 0 | 0 | 0 | 0 | 0 | 0 | 0 | 3.28 | 0 | 4.6822 | 6.0272 | 0 | 0 | 0 | 0 | 0 | 0 | 0 | 0 | 0 | 0 | 0 | 0 | 0 | 0 | 0 | 0 | 0 | 0 | 3.28 | 0 | 0 | 0 | 0 | 0 | 0 | 0 | 0 | 0 | 0 | 0 | 0 | 0 | 0 | 0 | 0 | 0 | 0 | 0 | 0 | 0 | 3.28 | #N/A | #N/A | #N/A | #N/A | #N/A | #N/A | #N/A | #N/A | #N/A | #N/A | #N/A | #N/A | #N/A | #N/A | #N/A | #N/A | #N/A | #N/A | #N/A | #N/A | #N/A | 3.28 | 0 | 0 | 0 | 0 | 0 | 0 | 0 | 0 | 0 | 0 | 0 | 0 | 0 | 0 | 0 | 0 | 0 | 0 | 0 | 0 | 0 | 3.28 | 1 | 0 | 0 | 1 | 1 | 1 | 1 | 1 | 1 | 1 | 1 | 1 | 1 | 1 | 1 | 1 | 1 | 1 | 1 | 1 | 1 | 3.28 | 0 | 5.6554 | 0.52452 | 0 | 0 | 0 | 0 | 0 | 0 | 0 | 0 | 0 | 0 | 0 | 0 | 0 | 0 | 0 | 0 | 0 | 0 | 3.28 | #N/A | #N/A | #N/A | #N/A | #N/A | #N/A | #N/A | #N/A | #N/A | #N/A | #N/A | #N/A | #N/A | #N/A | #N/A | #N/A | #N/A | #N/A | #N/A | #N/A | #N/A | 3.28 | 0 | 0 | 0 | 0 | 0 | 0 | 0 | 0 | 0 | 0 | 0 | 0 | 0 | 0 | 0 | 0 | 0 | 0 | 0 | 0 | 0 | 3.28 | 12.4 | 12.3444 | 12.3444 | 12.4 | 12.4 | 12.4 | 12.4 | 12.4 | 12.4 | 12.4 | 12.4 | 12.4 | 12.4 | 12.4 | 12.4 | 12.4 | 12.4 | 12.4 | 12.4 | 12.4 | 12.4 | 3.28 | 1 | 1 | 1 | 1 | 1 | 1 | 1 | 1 | 1 | 1 | 1 | 1 | 1 | 1 | 1 | 1 | 1 | 1 | 1 | 1 | 1 | 3.28 | 21.6369 | 32.3893 | 28.3498 | 20.7927 | 16.5979 | 14.1104 | 12.5337 | 11.8278 | 11.3302 | 10.9536 | 10.6691 | 17.5 | 18.2571 | 18.6239 | 20.3434 | 21.1722 | 21.2073 | 21.5802 | 21.6016 | 22.2648 | 21.89 | 3.28 | 0 | 0.016374 | 0.016374 | 0 | 0 | 0 | 0 | 0 | 0 | 0 | 0 | 0 | 0 | 0 | 0 | 0 | 0 | 0 | 0 | 0 | 0 | 3.28 | 0 | 0 | 0 | 0 | 0 | 0 | 0 | 0 | 0 | 0 | 0 | 0 | 0 | 0 | 0 | 0 | 0 | 0 | 0 | 0 | 0 | 3.28 | 0 | 0 | 0 | 0 | 0 | 0 | 0 | 0 | 0 | 0 | 0 | 0 | 0 | 0 | 0 | 0 | 0 | 0 | 0 | 0 | 0 | 3.28
| 50% to Max Velocity Response Time (s) | 0.64 | 0.96 | 0.88 | 0.76 | 0.72 | 0.68 | 0.64 | 0.64 | 0.64 | 0.68 | 0.68 | 3.32 | 0 | 0 | 0 | 0 | 0 | 0 | 0 | 0 | 0 | 0 | 0 | 0 | 0 | 0 | 0 | 0 | 0 | 0 | 0 | 0 | 0 | 3.32 | 0 | 0 | 0 | 0 | 0 | 0 | 0 | 0 | 0 | 0 | 0 | 0 | 0 | 0 | 0 | 0 | 0 | 0 | 0 | 0 | 0 | 3.32 | 0 | 0 | 0 | 0 | 0 | 0 | 0 | 0 | 0 | 0 | 0 | 0 | 0 | 0 | 0 | 0 | 0 | 0 | 0 | 0 | 0 | 3.32 | 0 | 1.3238 | 1.3238 | 0 | 0 | 0 | 0 | 0 | 0 | 0 | 0 | 0 | 0 | 0 | 0 | 0 | 0 | 0 | 0 | 0 | 0 | 3.32 | 0 | 1.3238 | 1.3238 | 0 | 0 | 0 | 0 | 0 | 0 | 0 | 0 | 0 | 0 | 0 | 0 | 0 | 0 | 0 | 0 | 0 | 0 | 3.32 | 0 | 0 | 0 | 0 | 0 | 0 | 0 | 0 | 0 | 0 | 0 | 0 | 0 | 0 | 0 | 0 | 0 | 0 | 0 | 0 | 0 | 3.32 | -0.41146 | -0.44101 | -0.39123 | -0.41146 | -0.41146 | -0.41146 | -0.41146 | -0.41146 | -0.41146 | -0.41146 | -0.41146 | -0.41146 | -0.41146 | -0.41146 | -0.41146 | -0.41146 | -0.41146 | -0.41146 | -0.41146 | -0.41146 | -0.41146 | 3.32 | 0 | 1.3238 | 1.3238 | 0 | 0 | 0 | 0 | 0 | 0 | 0 | 0 | 0 | 0 | 0 | 0 | 0 | 0 | 0 | 0 | 0 | 0 | 3.32 | 0 | -4.6627 | -5.9748 | 0 | 0 | 0 | 0 | 0 | 0 | 0 | 0 | 0 | 0 | 0 | 0 | 0 | 0 | 0 | 0 | 0 | 0 | 3.32 | 0 | 4.6627 | 5.9748 | 0 | 0 | 0 | 0 | 0 | 0 | 0 | 0 | 0 | 0 | 0 | 0 | 0 | 0 | 0 | 0 | 0 | 0 | 3.32 | 0 | 0 | 0 | 0 | 0 | 0 | 0 | 0 | 0 | 0 | 0 | 0 | 0 | 0 | 0 | 0 | 0 | 0 | 0 | 0 | 0 | 3.32 | #N/A | #N/A | #N/A | #N/A | #N/A | #N/A | #N/A | #N/A | #N/A | #N/A | #N/A | #N/A | #N/A | #N/A | #N/A | #N/A | #N/A | #N/A | #N/A | #N/A | #N/A | 3.32 | 0 | 0 | 0 | 0 | 0 | 0 | 0 | 0 | 0 | 0 | 0 | 0 | 0 | 0 | 0 | 0 | 0 | 0 | 0 | 0 | 0 | 3.32 | 1 | 0 | 0 | 1 | 1 | 1 | 1 | 1 | 1 | 1 | 1 | 1 | 1 | 1 | 1 | 1 | 1 | 1 | 1 | 1 | 1 | 3.32 | 0 | 5.4681 | 0.28343 | 0 | 0 | 0 | 0 | 0 | 0 | 0 | 0 | 0 | 0 | 0 | 0 | 0 | 0 | 0 | 0 | 0 | 0 | 3.32 | #N/A | #N/A | #N/A | #N/A | #N/A | #N/A | #N/A | #N/A | #N/A | #N/A | #N/A | #N/A | #N/A | #N/A | #N/A | #N/A | #N/A | #N/A | #N/A | #N/A | #N/A | 3.32 | 0 | 0 | 0 | 0 | 0 | 0 | 0 | 0 | 0 | 0 | 0 | 0 | 0 | 0 | 0 | 0 | 0 | 0 | 0 | 0 | 0 | 3.32 | 12.4 | 12.3444 | 12.3444 | 12.4 | 12.4 | 12.4 | 12.4 | 12.4 | 12.4 | 12.4 | 12.4 | 12.4 | 12.4 | 12.4 | 12.4 | 12.4 | 12.4 | 12.4 | 12.4 | 12.4 | 12.4 | 3.32 | 1 | 1 | 1 | 1 | 1 | 1 | 1 | 1 | 1 | 1 | 1 | 1 | 1 | 1 | 1 | 1 | 1 | 1 | 1 | 1 | 1 | 3.32 | 21.6369 | 32.6043 | 28.3564 | 20.7927 | 16.5979 | 14.1104 | 12.5337 | 11.8278 | 11.3302 | 10.9536 | 10.6691 | 17.5 | 18.2571 | 18.6239 | 20.3434 | 21.1722 | 21.2073 | 21.5802 | 21.6016 | 22.2648 | 21.89 | 3.32 | 0 | 0.016374 | 0.016374 | 0 | 0 | 0 | 0 | 0 | 0 | 0 | 0 | 0 | 0 | 0 | 0 | 0 | 0 | 0 | 0 | 0 | 0 | 3.32 | 0 | 0 | 0 | 0 | 0 | 0 | 0 | 0 | 0 | 0 | 0 | 0 | 0 | 0 | 0 | 0 | 0 | 0 | 0 | 0 | 0 | 3.32 | 0 | 0 | 0 | 0 | 0 | 0 | 0 | 0 | 0 | 0 | 0 | 0 | 0 | 0 | 0 | 0 | 0 | 0 | 0 | 0 | 0 | 3.32
| Max Velocity to 50% Response Time (s) | 0.68 | 0.64 | 0.6 | 0.6 | 0.64 | 0.64 | 0.68 | 0.68 | 0.68 | 0.68 | 0.68 | 3.36 | 0 | 0 | 0 | 0 | 0 | 0 | 0 | 0 | 0 | 0 | 0 | 0 | 0 | 0 | 0 | 0 | 0 | 0 | 0 | 0 | 0 | 3.36 | 0 | 0 | 0 | 0 | 0 | 0 | 0 | 0 | 0 | 0 | 0 | 0 | 0 | 0 | 0 | 0 | 0 | 0 | 0 | 0 | 0 | 3.36 | 0 | 0 | 0 | 0 | 0 | 0 | 0 | 0 | 0 | 0 | 0 | 0 | 0 | 0 | 0 | 0 | 0 | 0 | 0 | 0 | 0 | 3.36 | 0 | 1.3238 | 1.3238 | 0 | 0 | 0 | 0 | 0 | 0 | 0 | 0 | 0 | 0 | 0 | 0 | 0 | 0 | 0 | 0 | 0 | 0 | 3.36 | 0 | 1.3238 | 1.3238 | 0 | 0 | 0 | 0 | 0 | 0 | 0 | 0 | 0 | 0 | 0 | 0 | 0 | 0 | 0 | 0 | 0 | 0 | 3.36 | 0 | 0 | 0 | 0 | 0 | 0 | 0 | 0 | 0 | 0 | 0 | 0 | 0 | 0 | 0 | 0 | 0 | 0 | 0 | 0 | 0 | 3.36 | -0.41146 | -0.43917 | -0.38783 | -0.41146 | -0.41146 | -0.41146 | -0.41146 | -0.41146 | -0.41146 | -0.41146 | -0.41146 | -0.41146 | -0.41146 | -0.41146 | -0.41146 | -0.41146 | -0.41146 | -0.41146 | -0.41146 | -0.41146 | -0.41146 | 3.36 | 0 | 1.3238 | 0 | 0 | 0 | 0 | 0 | 0 | 0 | 0 | 0 | 0 | 0 | 0 | 0 | 0 | 0 | 0 | 0 | 0 | 0 | 3.36 | 0 | -4.6433 | -5.923 | 0 | 0 | 0 | 0 | 0 | 0 | 0 | 0 | 0 | 0 | 0 | 0 | 0 | 0 | 0 | 0 | 0 | 0 | 3.36 | 0 | 4.6433 | 5.923 | 0 | 0 | 0 | 0 | 0 | 0 | 0 | 0 | 0 | 0 | 0 | 0 | 0 | 0 | 0 | 0 | 0 | 0 | 3.36 | 0 | 0 | 0 | 0 | 0 | 0 | 0 | 0 | 0 | 0 | 0 | 0 | 0 | 0 | 0 | 0 | 0 | 0 | 0 | 0 | 0 | 3.36 | #N/A | #N/A | #N/A | #N/A | #N/A | #N/A | #N/A | #N/A | #N/A | #N/A | #N/A | #N/A | #N/A | #N/A | #N/A | #N/A | #N/A | #N/A | #N/A | #N/A | #N/A | 3.36 | 0 | 0 | 0 | 0 | 0 | 0 | 0 | 0 | 0 | 0 | 0 | 0 | 0 | 0 | 0 | 0 | 0 | 0 | 0 | 0 | 0 | 3.36 | 1 | 0 | 1 | 1 | 1 | 1 | 1 | 1 | 1 | 1 | 1 | 1 | 1 | 1 | 1 | 1 | 1 | 1 | 1 | 1 | 1 | 3.36 | 0 | 5.2816 | 0.044438 | 0 | 0 | 0 | 0 | 0 | 0 | 0 | 0 | 0 | 0 | 0 | 0 | 0 | 0 | 0 | 0 | 0 | 0 | 3.36 | #N/A | #N/A | #N/A | #N/A | #N/A | #N/A | #N/A | #N/A | #N/A | #N/A | #N/A | #N/A | #N/A | #N/A | #N/A | #N/A | #N/A | #N/A | #N/A | #N/A | #N/A | 3.36 | 0 | 0 | 0 | 0 | 0 | 0 | 0 | 0 | 0 | 0 | 0 | 0 | 0 | 0 | 0 | 0 | 0 | 0 | 0 | 0 | 0 | 3.36 | 12.4 | 12.3444 | 12.4 | 12.4 | 12.4 | 12.4 | 12.4 | 12.4 | 12.4 | 12.4 | 12.4 | 12.4 | 12.4 | 12.4 | 12.4 | 12.4 | 12.4 | 12.4 | 12.4 | 12.4 | 12.4 | 3.36 | 1 | 1 | 1 | 1 | 1 | 1 | 1 | 1 | 1 | 1 | 1 | 1 | 1 | 1 | 1 | 1 | 1 | 1 | 1 | 1 | 1 | 3.36 | 21.6369 | 32.8118 | 28.3534 | 20.7927 | 16.5979 | 14.1104 | 12.5337 | 11.8278 | 11.3302 | 10.9536 | 10.6691 | 17.5 | 18.2571 | 18.6239 | 20.3434 | 21.1722 | 21.2073 | 21.5802 | 21.6016 | 22.2648 | 21.89 | 3.36 | 0 | 0.016374 | 0 | 0 | 0 | 0 | 0 | 0 | 0 | 0 | 0 | 0 | 0 | 0 | 0 | 0 | 0 | 0 | 0 | 0 | 0 | 3.36 | 0 | 0 | 0 | 0 | 0 | 0 | 0 | 0 | 0 | 0 | 0 | 0 | 0 | 0 | 0 | 0 | 0 | 0 | 0 | 0 | 0 | 3.36 | 0 | 0 | 0 | 0 | 0 | 0 | 0 | 0 | 0 | 0 | 0 | 0 | 0 | 0 | 0 | 0 | 0 | 0 | 0 | 0 | 0 | 3.36
[13 empty] | 3.4 | 0 | 0 | 0 | 0 | 0 | 0 | 0 | 0 | 0 | 0 | 0 | 0 | 0 | 0 | 0 | 0 | 0 | 0 | 0 | 0 | 0 | 3.4 | 0 | 0 | 0 | 0 | 0 | 0 | 0 | 0 | 0 | 0 | 0 | 0 | 0 | 0 | 0 | 0 | 0 | 0 | 0 | 0 | 0 | 3.4 | 0 | 0 | 0 | 0 | 0 | 0 | 0 | 0 | 0 | 0 | 0 | 0 | 0 | 0 | 0 | 0 | 0 | 0 | 0 | 0 | 0 | 3.4 | 0 | 1.3238 | 0 | 0 | 0 | 0 | 0 | 0 | 0 | 0 | 0 | 0 | 0 | 0 | 0 | 0 | 0 | 0 | 0 | 0 | 0 | 3.4 | 0 | 1.3238 | 0 | 0 | 0 | 0 | 0 | 0 | 0 | 0 | 0 | 0 | 0 | 0 | 0 | 0 | 0 | 0 | 0 | 0 | 0 | 3.4 | 0 | 0 | 0 | 0 | 0 | 0 | 0 | 0 | 0 | 0 | 0 | 0 | 0 | 0 | 0 | 0 | 0 | 0 | 0 | 0 | 0 | 3.4 | -0.41146 | -0.43734 | -0.41146 | -0.41146 | -0.41146 | -0.41146 | -0.41146 | -0.41146 | -0.41146 | -0.41146 | -0.41146 | -0.41146 | -0.41146 | -0.41146 | -0.41146 | -0.41146 | -0.41146 | -0.41146 | -0.41146 | -0.41146 | -0.41146 | 3.4 | 0 | 1.3238 | 0 | 0 | 0 | 0 | 0 | 0 | 0 | 0 | 0 | 0 | 0 | 0 | 0 | 0 | 0 | 0 | 0 | 0 | 0 | 3.4 | 0 | -4.624 | 0 | 0 | 0 | 0 | 0 | 0 | 0 | 0 | 0 | 0 | 0 | 0 | 0 | 0 | 0 | 0 | 0 | 0 | 0 | 3.4 | 0 | 4.624 | 0 | 0 | 0 | 0 | 0 | 0 | 0 | 0 | 0 | 0 | 0 | 0 | 0 | 0 | 0 | 0 | 0 | 0 | 0 | 3.4 | 0 | 0 | 0 | 0 | 0 | 0 | 0 | 0 | 0 | 0 | 0 | 0 | 0 | 0 | 0 | 0 | 0 | 0 | 0 | 0 | 0 | 3.4 | #N/A | #N/A | #N/A | #N/A | #N/A | #N/A | #N/A | #N/A | #N/A | #N/A | #N/A | #N/A | #N/A | #N/A | #N/A | #N/A | #N/A | #N/A | #N/A | #N/A | #N/A | 3.4 | 0 | 0 | 0 | 0 | 0 | 0 | 0 | 0 | 0 | 0 | 0 | 0 | 0 | 0 | 0 | 0 | 0 | 0 | 0 | 0 | 0 | 3.4 | 1 | 0 | 1 | 1 | 1 | 1 | 1 | 1 | 1 | 1 | 1 | 1 | 1 | 1 | 1 | 1 | 1 | 1 | 1 | 1 | 1 | 3.4 | 0 | 5.0959 | 0 | 0 | 0 | 0 | 0 | 0 | 0 | 0 | 0 | 0 | 0 | 0 | 0 | 0 | 0 | 0 | 0 | 0 | 0 | 3.4 | #N/A | #N/A | #N/A | #N/A | #N/A | #N/A | #N/A | #N/A | #N/A | #N/A | #N/A | #N/A | #N/A | #N/A | #N/A | #N/A | #N/A | #N/A | #N/A | #N/A | #N/A | 3.4 | 0 | 0 | 0 | 0 | 0 | 0 | 0 | 0 | 0 | 0 | 0 | 0 | 0 | 0 | 0 | 0 | 0 | 0 | 0 | 0 | 0 | 3.4 | 12.4 | 12.3444 | 12.4 | 12.4 | 12.4 | 12.4 | 12.4 | 12.4 | 12.4 | 12.4 | 12.4 | 12.4 | 12.4 | 12.4 | 12.4 | 12.4 | 12.4 | 12.4 | 12.4 | 12.4 | 12.4 | 3.4 | 1 | 1 | 1 | 1 | 1 | 1 | 1 | 1 | 1 | 1 | 1 | 1 | 1 | 1 | 1 | 1 | 1 | 1 | 1 | 1 | 1 | 3.4 | 21.6369 | 33.012 | 28.3534 | 20.7927 | 16.5979 | 14.1104 | 12.5337 | 11.8278 | 11.3302 | 10.9536 | 10.6691 | 17.5 | 18.2571 | 18.6239 | 20.3434 | 21.1722 | 21.2073 | 21.5802 | 21.6016 | 22.2648 | 21.89 | 3.4 | 0 | 0.016374 | 0 | 0 | 0 | 0 | 0 | 0 | 0 | 0 | 0 | 0 | 0 | 0 | 0 | 0 | 0 | 0 | 0 | 0 | 0 | 3.4 | 0 | 0 | 0 | 0 | 0 | 0 | 0 | 0 | 0 | 0 | 0 | 0 | 0 | 0 | 0 | 0 | 0 | 0 | 0 | 0 | 0 | 3.4 | 0 | 0 | 0 | 0 | 0 | 0 | 0 | 0 | 0 | 0 | 0 | 0 | 0 | 0 | 0 | 0 | 0 | 0 | 0 | 0 | 0 | 3.4
|  |  | Time | Max Speed | Avg Speed | %Battery | Current Limit |  | Rio Brownout (V) |  | Target Distance |  | 3.44 | 0 | 0 | 0 | 0 | 0 | 0 | 0 | 0 | 0 | 0 | 0 | 0 | 0 | 0 | 0 | 0 | 0 | 0 | 0 | 0 | 0 | 3.44 | 0 | 0 | 0 | 0 | 0 | 0 | 0 | 0 | 0 | 0 | 0 | 0 | 0 | 0 | 0 | 0 | 0 | 0 | 0 | 0 | 0 | 3.44 | 0 | 0 | 0 | 0 | 0 | 0 | 0 | 0 | 0 | 0 | 0 | 0 | 0 | 0 | 0 | 0 | 0 | 0 | 0 | 0 | 0 | 3.44 | 0 | 1.3238 | 0 | 0 | 0 | 0 | 0 | 0 | 0 | 0 | 0 | 0 | 0 | 0 | 0 | 0 | 0 | 0 | 0 | 0 | 0 | 3.44 | 0 | 1.3238 | 0 | 0 | 0 | 0 | 0 | 0 | 0 | 0 | 0 | 0 | 0 | 0 | 0 | 0 | 0 | 0 | 0 | 0 | 0 | 3.44 | 0 | 0 | 0 | 0 | 0 | 0 | 0 | 0 | 0 | 0 | 0 | 0 | 0 | 0 | 0 | 0 | 0 | 0 | 0 | 0 | 0 | 3.44 | -0.41146 | -0.43552 | -0.41146 | -0.41146 | -0.41146 | -0.41146 | -0.41146 | -0.41146 | -0.41146 | -0.41146 | -0.41146 | -0.41146 | -0.41146 | -0.41146 | -0.41146 | -0.41146 | -0.41146 | -0.41146 | -0.41146 | -0.41146 | -0.41146 | 3.44 | 0 | 1.3238 | 0 | 0 | 0 | 0 | 0 | 0 | 0 | 0 | 0 | 0 | 0 | 0 | 0 | 0 | 0 | 0 | 0 | 0 | 0 | 3.44 | 0 | -4.6048 | 0 | 0 | 0 | 0 | 0 | 0 | 0 | 0 | 0 | 0 | 0 | 0 | 0 | 0 | 0 | 0 | 0 | 0 | 0 | 3.44 | 0 | 4.6048 | 0 | 0 | 0 | 0 | 0 | 0 | 0 | 0 | 0 | 0 | 0 | 0 | 0 | 0 | 0 | 0 | 0 | 0 | 0 | 3.44 | 0 | 0 | 0 | 0 | 0 | 0 | 0 | 0 | 0 | 0 | 0 | 0 | 0 | 0 | 0 | 0 | 0 | 0 | 0 | 0 | 0 | 3.44 | #N/A | #N/A | #N/A | #N/A | #N/A | #N/A | #N/A | #N/A | #N/A | #N/A | #N/A | #N/A | #N/A | #N/A | #N/A | #N/A | #N/A | #N/A | #N/A | #N/A | #N/A | 3.44 | 0 | 0 | 0 | 0 | 0 | 0 | 0 | 0 | 0 | 0 | 0 | 0 | 0 | 0 | 0 | 0 | 0 | 0 | 0 | 0 | 0 | 3.44 | 1 | 0 | 1 | 1 | 1 | 1 | 1 | 1 | 1 | 1 | 1 | 1 | 1 | 1 | 1 | 1 | 1 | 1 | 1 | 1 | 1 | 3.44 | 0 | 4.9109 | 0 | 0 | 0 | 0 | 0 | 0 | 0 | 0 | 0 | 0 | 0 | 0 | 0 | 0 | 0 | 0 | 0 | 0 | 0 | 3.44 | #N/A | #N/A | #N/A | #N/A | #N/A | #N/A | #N/A | #N/A | #N/A | #N/A | #N/A | #N/A | #N/A | #N/A | #N/A | #N/A | #N/A | #N/A | #N/A | #N/A | #N/A | 3.44 | 0 | 0 | 0 | 0 | 0 | 0 | 0 | 0 | 0 | 0 | 0 | 0 | 0 | 0 | 0 | 0 | 0 | 0 | 0 | 0 | 0 | 3.44 | 12.4 | 12.3444 | 12.4 | 12.4 | 12.4 | 12.4 | 12.4 | 12.4 | 12.4 | 12.4 | 12.4 | 12.4 | 12.4 | 12.4 | 12.4 | 12.4 | 12.4 | 12.4 | 12.4 | 12.4 | 12.4 | 3.44 | 1 | 1 | 1 | 1 | 1 | 1 | 1 | 1 | 1 | 1 | 1 | 1 | 1 | 1 | 1 | 1 | 1 | 1 | 1 | 1 | 1 | 3.44 | 21.6369 | 33.2047 | 28.3534 | 20.7927 | 16.5979 | 14.1104 | 12.5337 | 11.8278 | 11.3302 | 10.9536 | 10.6691 | 17.5 | 18.2571 | 18.6239 | 20.3434 | 21.1722 | 21.2073 | 21.5802 | 21.6016 | 22.2648 | 21.89 | 3.44 | 0 | 0.016374 | 0 | 0 | 0 | 0 | 0 | 0 | 0 | 0 | 0 | 0 | 0 | 0 | 0 | 0 | 0 | 0 | 0 | 0 | 0 | 3.44 | 0 | 0 | 0 | 0 | 0 | 0 | 0 | 0 | 0 | 0 | 0 | 0 | 0 | 0 | 0 | 0 | 0 | 0 | 0 | 0 | 0 | 3.44 | 0 | 0 | 0 | 0 | 0 | 0 | 0 | 0 | 0 | 0 | 0 | 0 | 0 | 0 | 0 | 0 | 0 | 0 | 0 | 0 | 0 | 3.44
| Gearing Chart Load Points | 5.4545 | 0 | 0 | 0 | 0 | 80 | 0 | 0 | 6.9 | 3 | 10 | 3.48 | 0 | 0 | 0 | 0 | 0 | 0 | 0 | 0 | 0 | 0 | 0 | 0 | 0 | 0 | 0 | 0 | 0 | 0 | 0 | 0 | 0 | 3.48 | 0 | 0 | 0 | 0 | 0 | 0 | 0 | 0 | 0 | 0 | 0 | 0 | 0 | 0 | 0 | 0 | 0 | 0 | 0 | 0 | 0 | 3.48 | 0 | 0 | 0 | 0 | 0 | 0 | 0 | 0 | 0 | 0 | 0 | 0 | 0 | 0 | 0 | 0 | 0 | 0 | 0 | 0 | 0 | 3.48 | 0 | 1.3238 | 0 | 0 | 0 | 0 | 0 | 0 | 0 | 0 | 0 | 0 | 0 | 0 | 0 | 0 | 0 | 0 | 0 | 0 | 0 | 3.48 | 0 | 1.3238 | 0 | 0 | 0 | 0 | 0 | 0 | 0 | 0 | 0 | 0 | 0 | 0 | 0 | 0 | 0 | 0 | 0 | 0 | 0 | 3.48 | 0 | 0 | 0 | 0 | 0 | 0 | 0 | 0 | 0 | 0 | 0 | 0 | 0 | 0 | 0 | 0 | 0 | 0 | 0 | 0 | 0 | 3.48 | -0.41146 | -0.43371 | -0.41146 | -0.41146 | -0.41146 | -0.41146 | -0.41146 | -0.41146 | -0.41146 | -0.41146 | -0.41146 | -0.41146 | -0.41146 | -0.41146 | -0.41146 | -0.41146 | -0.41146 | -0.41146 | -0.41146 | -0.41146 | -0.41146 | 3.48 | 0 | 1.3238 | 0 | 0 | 0 | 0 | 0 | 0 | 0 | 0 | 0 | 0 | 0 | 0 | 0 | 0 | 0 | 0 | 0 | 0 | 0 | 3.48 | 0 | -4.5856 | 0 | 0 | 0 | 0 | 0 | 0 | 0 | 0 | 0 | 0 | 0 | 0 | 0 | 0 | 0 | 0 | 0 | 0 | 0 | 3.48 | 0 | 4.5856 | 0 | 0 | 0 | 0 | 0 | 0 | 0 | 0 | 0 | 0 | 0 | 0 | 0 | 0 | 0 | 0 | 0 | 0 | 0 | 3.48 | 0 | 0 | 0 | 0 | 0 | 0 | 0 | 0 | 0 | 0 | 0 | 0 | 0 | 0 | 0 | 0 | 0 | 0 | 0 | 0 | 0 | 3.48 | #N/A | #N/A | #N/A | #N/A | #N/A | #N/A | #N/A | #N/A | #N/A | #N/A | #N/A | #N/A | #N/A | #N/A | #N/A | #N/A | #N/A | #N/A | #N/A | #N/A | #N/A | 3.48 | 0 | 0 | 0 | 0 | 0 | 0 | 0 | 0 | 0 | 0 | 0 | 0 | 0 | 0 | 0 | 0 | 0 | 0 | 0 | 0 | 0 | 3.48 | 1 | 0 | 1 | 1 | 1 | 1 | 1 | 1 | 1 | 1 | 1 | 1 | 1 | 1 | 1 | 1 | 1 | 1 | 1 | 1 | 1 | 3.48 | 0 | 4.7267 | 0 | 0 | 0 | 0 | 0 | 0 | 0 | 0 | 0 | 0 | 0 | 0 | 0 | 0 | 0 | 0 | 0 | 0 | 0 | 3.48 | #N/A | #N/A | #N/A | #N/A | #N/A | #N/A | #N/A | #N/A | #N/A | #N/A | #N/A | #N/A | #N/A | #N/A | #N/A | #N/A | #N/A | #N/A | #N/A | #N/A | #N/A | 3.48 | 0 | 0 | 0 | 0 | 0 | 0 | 0 | 0 | 0 | 0 | 0 | 0 | 0 | 0 | 0 | 0 | 0 | 0 | 0 | 0 | 0 | 3.48 | 12.4 | 12.3444 | 12.4 | 12.4 | 12.4 | 12.4 | 12.4 | 12.4 | 12.4 | 12.4 | 12.4 | 12.4 | 12.4 | 12.4 | 12.4 | 12.4 | 12.4 | 12.4 | 12.4 | 12.4 | 12.4 | 3.48 | 1 | 1 | 1 | 1 | 1 | 1 | 1 | 1 | 1 | 1 | 1 | 1 | 1 | 1 | 1 | 1 | 1 | 1 | 1 | 1 | 1 | 3.48 | 21.6369 | 33.3901 | 28.3534 | 20.7927 | 16.5979 | 14.1104 | 12.5337 | 11.8278 | 11.3302 | 10.9536 | 10.6691 | 17.5 | 18.2571 | 18.6239 | 20.3434 | 21.1722 | 21.2073 | 21.5802 | 21.6016 | 22.2648 | 21.89 | 3.48 | 0 | 0.016374 | 0 | 0 | 0 | 0 | 0 | 0 | 0 | 0 | 0 | 0 | 0 | 0 | 0 | 0 | 0 | 0 | 0 | 0 | 0 | 3.48 | 0 | 0 | 0 | 0 | 0 | 0 | 0 | 0 | 0 | 0 | 0 | 0 | 0 | 0 | 0 | 0 | 0 | 0 | 0 | 0 | 0 | 3.48 | 0 | 0 | 0 | 0 | 0 | 0 | 0 | 0 | 0 | 0 | 0 | 0 | 0 | 0 | 0 | 0 | 0 | 0 | 0 | 0 | 0 | 3.48
|  | 5.4545 | 1 | 15.9188 | 3.5 | 65.7812 | 80 | 12 | 4 | 6.9 | 15 | 10 | 3.52 | 0 | 0 | 0 | 0 | 0 | 0 | 0 | 0 | 0 | 0 | 0 | 0 | 0 | 0 | 0 | 0 | 0 | 0 | 0 | 0 | 0 | 3.52 | 0 | 0 | 0 | 0 | 0 | 0 | 0 | 0 | 0 | 0 | 0 | 0 | 0 | 0 | 0 | 0 | 0 | 0 | 0 | 0 | 0 | 3.52 | 0 | 0 | 0 | 0 | 0 | 0 | 0 | 0 | 0 | 0 | 0 | 0 | 0 | 0 | 0 | 0 | 0 | 0 | 0 | 0 | 0 | 3.52 | 0 | 1.3238 | 0 | 0 | 0 | 0 | 0 | 0 | 0 | 0 | 0 | 0 | 0 | 0 | 0 | 0 | 0 | 0 | 0 | 0 | 0 | 3.52 | 0 | 1.3238 | 0 | 0 | 0 | 0 | 0 | 0 | 0 | 0 | 0 | 0 | 0 | 0 | 0 | 0 | 0 | 0 | 0 | 0 | 0 | 3.52 | 0 | 0 | 0 | 0 | 0 | 0 | 0 | 0 | 0 | 0 | 0 | 0 | 0 | 0 | 0 | 0 | 0 | 0 | 0 | 0 | 0 | 3.52 | -0.41146 | -0.43191 | -0.41146 | -0.41146 | -0.41146 | -0.41146 | -0.41146 | -0.41146 | -0.41146 | -0.41146 | -0.41146 | -0.41146 | -0.41146 | -0.41146 | -0.41146 | -0.41146 | -0.41146 | -0.41146 | -0.41146 | -0.41146 | -0.41146 | 3.52 | 0 | 1.3238 | 0 | 0 | 0 | 0 | 0 | 0 | 0 | 0 | 0 | 0 | 0 | 0 | 0 | 0 | 0 | 0 | 0 | 0 | 0 | 3.52 | 0 | -4.5665 | 0 | 0 | 0 | 0 | 0 | 0 | 0 | 0 | 0 | 0 | 0 | 0 | 0 | 0 | 0 | 0 | 0 | 0 | 0 | 3.52 | 0 | 4.5665 | 0 | 0 | 0 | 0 | 0 | 0 | 0 | 0 | 0 | 0 | 0 | 0 | 0 | 0 | 0 | 0 | 0 | 0 | 0 | 3.52 | 0 | 0 | 0 | 0 | 0 | 0 | 0 | 0 | 0 | 0 | 0 | 0 | 0 | 0 | 0 | 0 | 0 | 0 | 0 | 0 | 0 | 3.52 | #N/A | #N/A | #N/A | #N/A | #N/A | #N/A | #N/A | #N/A | #N/A | #N/A | #N/A | #N/A | #N/A | #N/A | #N/A | #N/A | #N/A | #N/A | #N/A | #N/A | #N/A | 3.52 | 0 | 0 | 0 | 0 | 0 | 0 | 0 | 0 | 0 | 0 | 0 | 0 | 0 | 0 | 0 | 0 | 0 | 0 | 0 | 0 | 0 | 3.52 | 1 | 0 | 1 | 1 | 1 | 1 | 1 | 1 | 1 | 1 | 1 | 1 | 1 | 1 | 1 | 1 | 1 | 1 | 1 | 1 | 1 | 3.52 | 0 | 4.5433 | 0 | 0 | 0 | 0 | 0 | 0 | 0 | 0 | 0 | 0 | 0 | 0 | 0 | 0 | 0 | 0 | 0 | 0 | 0 | 3.52 | #N/A | #N/A | #N/A | #N/A | #N/A | #N/A | #N/A | #N/A | #N/A | #N/A | #N/A | #N/A | #N/A | #N/A | #N/A | #N/A | #N/A | #N/A | #N/A | #N/A | #N/A | 3.52 | 0 | 0 | 0 | 0 | 0 | 0 | 0 | 0 | 0 | 0 | 0 | 0 | 0 | 0 | 0 | 0 | 0 | 0 | 0 | 0 | 0 | 3.52 | 12.4 | 12.3444 | 12.4 | 12.4 | 12.4 | 12.4 | 12.4 | 12.4 | 12.4 | 12.4 | 12.4 | 12.4 | 12.4 | 12.4 | 12.4 | 12.4 | 12.4 | 12.4 | 12.4 | 12.4 | 12.4 | 3.52 | 1 | 1 | 1 | 1 | 1 | 1 | 1 | 1 | 1 | 1 | 1 | 1 | 1 | 1 | 1 | 1 | 1 | 1 | 1 | 1 | 1 | 3.52 | 21.6369 | 33.5682 | 28.3534 | 20.7927 | 16.5979 | 14.1104 | 12.5337 | 11.8278 | 11.3302 | 10.9536 | 10.6691 | 17.5 | 18.2571 | 18.6239 | 20.3434 | 21.1722 | 21.2073 | 21.5802 | 21.6016 | 22.2648 | 21.89 | 3.52 | 0 | 0.016374 | 0 | 0 | 0 | 0 | 0 | 0 | 0 | 0 | 0 | 0 | 0 | 0 | 0 | 0 | 0 | 0 | 0 | 0 | 0 | 3.52 | 0 | 0 | 0 | 0 | 0 | 0 | 0 | 0 | 0 | 0 | 0 | 0 | 0 | 0 | 0 | 0 | 0 | 0 | 0 | 0 | 0 | 3.52 | 0 | 0 | 0 | 0 | 0 | 0 | 0 | 0 | 0 | 0 | 0 | 0 | 0 | 0 | 0 | 0 | 0 | 0 | 0 | 0 | 0 | 3.52
|  |  |  | Target Distance | 0 | 10 | [6 empty] | 3.56 | 0 | 0 | 0 | 0 | 0 | 0 | 0 | 0 | 0 | 0 | 0 | 0 | 0 | 0 | 0 | 0 | 0 | 0 | 0 | 0 | 0 | 3.56 | 0 | 0 | 0 | 0 | 0 | 0 | 0 | 0 | 0 | 0 | 0 | 0 | 0 | 0 | 0 | 0 | 0 | 0 | 0 | 0 | 0 | 3.56 | 0 | 0 | 0 | 0 | 0 | 0 | 0 | 0 | 0 | 0 | 0 | 0 | 0 | 0 | 0 | 0 | 0 | 0 | 0 | 0 | 0 | 3.56 | 0 | 1.3238 | 0 | 0 | 0 | 0 | 0 | 0 | 0 | 0 | 0 | 0 | 0 | 0 | 0 | 0 | 0 | 0 | 0 | 0 | 0 | 3.56 | 0 | 1.3238 | 0 | 0 | 0 | 0 | 0 | 0 | 0 | 0 | 0 | 0 | 0 | 0 | 0 | 0 | 0 | 0 | 0 | 0 | 0 | 3.56 | 0 | 0 | 0 | 0 | 0 | 0 | 0 | 0 | 0 | 0 | 0 | 0 | 0 | 0 | 0 | 0 | 0 | 0 | 0 | 0 | 0 | 3.56 | -0.41146 | -0.43011 | -0.41146 | -0.41146 | -0.41146 | -0.41146 | -0.41146 | -0.41146 | -0.41146 | -0.41146 | -0.41146 | -0.41146 | -0.41146 | -0.41146 | -0.41146 | -0.41146 | -0.41146 | -0.41146 | -0.41146 | -0.41146 | -0.41146 | 3.56 | 0 | 1.3238 | 0 | 0 | 0 | 0 | 0 | 0 | 0 | 0 | 0 | 0 | 0 | 0 | 0 | 0 | 0 | 0 | 0 | 0 | 0 | 3.56 | 0 | -4.5475 | 0 | 0 | 0 | 0 | 0 | 0 | 0 | 0 | 0 | 0 | 0 | 0 | 0 | 0 | 0 | 0 | 0 | 0 | 0 | 3.56 | 0 | 4.5475 | 0 | 0 | 0 | 0 | 0 | 0 | 0 | 0 | 0 | 0 | 0 | 0 | 0 | 0 | 0 | 0 | 0 | 0 | 0 | 3.56 | 0 | 0 | 0 | 0 | 0 | 0 | 0 | 0 | 0 | 0 | 0 | 0 | 0 | 0 | 0 | 0 | 0 | 0 | 0 | 0 | 0 | 3.56 | #N/A | #N/A | #N/A | #N/A | #N/A | #N/A | #N/A | #N/A | #N/A | #N/A | #N/A | #N/A | #N/A | #N/A | #N/A | #N/A | #N/A | #N/A | #N/A | #N/A | #N/A | 3.56 | 0 | 0 | 0 | 0 | 0 | 0 | 0 | 0 | 0 | 0 | 0 | 0 | 0 | 0 | 0 | 0 | 0 | 0 | 0 | 0 | 0 | 3.56 | 1 | 0 | 1 | 1 | 1 | 1 | 1 | 1 | 1 | 1 | 1 | 1 | 1 | 1 | 1 | 1 | 1 | 1 | 1 | 1 | 1 | 3.56 | 0 | 4.3606 | 0 | 0 | 0 | 0 | 0 | 0 | 0 | 0 | 0 | 0 | 0 | 0 | 0 | 0 | 0 | 0 | 0 | 0 | 0 | 3.56 | #N/A | #N/A | #N/A | #N/A | #N/A | #N/A | #N/A | #N/A | #N/A | #N/A | #N/A | #N/A | #N/A | #N/A | #N/A | #N/A | #N/A | #N/A | #N/A | #N/A | #N/A | 3.56 | 0 | 0 | 0 | 0 | 0 | 0 | 0 | 0 | 0 | 0 | 0 | 0 | 0 | 0 | 0 | 0 | 0 | 0 | 0 | 0 | 0 | 3.56 | 12.4 | 12.3444 | 12.4 | 12.4 | 12.4 | 12.4 | 12.4 | 12.4 | 12.4 | 12.4 | 12.4 | 12.4 | 12.4 | 12.4 | 12.4 | 12.4 | 12.4 | 12.4 | 12.4 | 12.4 | 12.4 | 3.56 | 1 | 1 | 1 | 1 | 1 | 1 | 1 | 1 | 1 | 1 | 1 | 1 | 1 | 1 | 1 | 1 | 1 | 1 | 1 | 1 | 1 | 3.56 | 21.6369 | 33.739 | 28.3534 | 20.7927 | 16.5979 | 14.1104 | 12.5337 | 11.8278 | 11.3302 | 10.9536 | 10.6691 | 17.5 | 18.2571 | 18.6239 | 20.3434 | 21.1722 | 21.2073 | 21.5802 | 21.6016 | 22.2648 | 21.89 | 3.56 | 0 | 0.016374 | 0 | 0 | 0 | 0 | 0 | 0 | 0 | 0 | 0 | 0 | 0 | 0 | 0 | 0 | 0 | 0 | 0 | 0 | 0 | 3.56 | 0 | 0 | 0 | 0 | 0 | 0 | 0 | 0 | 0 | 0 | 0 | 0 | 0 | 0 | 0 | 0 | 0 | 0 | 0 | 0 | 0 | 3.56 | 0 | 0 | 0 | 0 | 0 | 0 | 0 | 0 | 0 | 0 | 0 | 0 | 0 | 0 | 0 | 0 | 0 | 0 | 0 | 0 | 0 | 3.56
| Chart Options | SHOW | 1 | [9 empty] | 3.6 | 0 | 0 | 0 | 0 | 0 | 0 | 0 | 0 | 0 | 0 | 0 | 0 | 0 | 0 | 0 | 0 | 0 | 0 | 0 | 0 | 0 | 3.6 | 0 | 0 | 0 | 0 | 0 | 0 | 0 | 0 | 0 | 0 | 0 | 0 | 0 | 0 | 0 | 0 | 0 | 0 | 0 | 0 | 0 | 3.6 | 0 | 0 | 0 | 0 | 0 | 0 | 0 | 0 | 0 | 0 | 0 | 0 | 0 | 0 | 0 | 0 | 0 | 0 | 0 | 0 | 0 | 3.6 | 0 | 1.3238 | 0 | 0 | 0 | 0 | 0 | 0 | 0 | 0 | 0 | 0 | 0 | 0 | 0 | 0 | 0 | 0 | 0 | 0 | 0 | 3.6 | 0 | 1.3238 | 0 | 0 | 0 | 0 | 0 | 0 | 0 | 0 | 0 | 0 | 0 | 0 | 0 | 0 | 0 | 0 | 0 | 0 | 0 | 3.6 | 0 | 0 | 0 | 0 | 0 | 0 | 0 | 0 | 0 | 0 | 0 | 0 | 0 | 0 | 0 | 0 | 0 | 0 | 0 | 0 | 0 | 3.6 | -0.41146 | -0.42832 | -0.41146 | -0.41146 | -0.41146 | -0.41146 | -0.41146 | -0.41146 | -0.41146 | -0.41146 | -0.41146 | -0.41146 | -0.41146 | -0.41146 | -0.41146 | -0.41146 | -0.41146 | -0.41146 | -0.41146 | -0.41146 | -0.41146 | 3.6 | 0 | 1.3238 | 0 | 0 | 0 | 0 | 0 | 0 | 0 | 0 | 0 | 0 | 0 | 0 | 0 | 0 | 0 | 0 | 0 | 0 | 0 | 3.6 | 0 | -4.5286 | 0 | 0 | 0 | 0 | 0 | 0 | 0 | 0 | 0 | 0 | 0 | 0 | 0 | 0 | 0 | 0 | 0 | 0 | 0 | 3.6 | 0 | 4.5286 | 0 | 0 | 0 | 0 | 0 | 0 | 0 | 0 | 0 | 0 | 0 | 0 | 0 | 0 | 0 | 0 | 0 | 0 | 0 | 3.6 | 0 | 0 | 0 | 0 | 0 | 0 | 0 | 0 | 0 | 0 | 0 | 0 | 0 | 0 | 0 | 0 | 0 | 0 | 0 | 0 | 0 | 3.6 | #N/A | #N/A | #N/A | #N/A | #N/A | #N/A | #N/A | #N/A | #N/A | #N/A | #N/A | #N/A | #N/A | #N/A | #N/A | #N/A | #N/A | #N/A | #N/A | #N/A | #N/A | 3.6 | 0 | 0 | 0 | 0 | 0 | 0 | 0 | 0 | 0 | 0 | 0 | 0 | 0 | 0 | 0 | 0 | 0 | 0 | 0 | 0 | 0 | 3.6 | 1 | 0 | 1 | 1 | 1 | 1 | 1 | 1 | 1 | 1 | 1 | 1 | 1 | 1 | 1 | 1 | 1 | 1 | 1 | 1 | 1 | 3.6 | 0 | 4.1787 | 0 | 0 | 0 | 0 | 0 | 0 | 0 | 0 | 0 | 0 | 0 | 0 | 0 | 0 | 0 | 0 | 0 | 0 | 0 | 3.6 | #N/A | #N/A | #N/A | #N/A | #N/A | #N/A | #N/A | #N/A | #N/A | #N/A | #N/A | #N/A | #N/A | #N/A | #N/A | #N/A | #N/A | #N/A | #N/A | #N/A | #N/A | 3.6 | 0 | 0 | 0 | 0 | 0 | 0 | 0 | 0 | 0 | 0 | 0 | 0 | 0 | 0 | 0 | 0 | 0 | 0 | 0 | 0 | 0 | 3.6 | 12.4 | 12.3444 | 12.4 | 12.4 | 12.4 | 12.4 | 12.4 | 12.4 | 12.4 | 12.4 | 12.4 | 12.4 | 12.4 | 12.4 | 12.4 | 12.4 | 12.4 | 12.4 | 12.4 | 12.4 | 12.4 | 3.6 | 1 | 1 | 1 | 1 | 1 | 1 | 1 | 1 | 1 | 1 | 1 | 1 | 1 | 1 | 1 | 1 | 1 | 1 | 1 | 1 | 1 | 3.6 | 21.6369 | 33.9025 | 28.3534 | 20.7927 | 16.5979 | 14.1104 | 12.5337 | 11.8278 | 11.3302 | 10.9536 | 10.6691 | 17.5 | 18.2571 | 18.6239 | 20.3434 | 21.1722 | 21.2073 | 21.5802 | 21.6016 | 22.2648 | 21.89 | 3.6 | 0 | 0.016374 | 0 | 0 | 0 | 0 | 0 | 0 | 0 | 0 | 0 | 0 | 0 | 0 | 0 | 0 | 0 | 0 | 0 | 0 | 0 | 3.6 | 0 | 0 | 0 | 0 | 0 | 0 | 0 | 0 | 0 | 0 | 0 | 0 | 0 | 0 | 0 | 0 | 0 | 0 | 0 | 0 | 0 | 3.6 | 0 | 0 | 0 | 0 | 0 | 0 | 0 | 0 | 0 | 0 | 0 | 0 | 0 | 0 | 0 | 0 | 0 | 0 | 0 | 0 | 0 | 3.6
|  | HIDE | #N/A | [9 empty] | 3.64 | 0 | 0 | 0 | 0 | 0 | 0 | 0 | 0 | 0 | 0 | 0 | 0 | 0 | 0 | 0 | 0 | 0 | 0 | 0 | 0 | 0 | 3.64 | 0 | 0 | 0 | 0 | 0 | 0 | 0 | 0 | 0 | 0 | 0 | 0 | 0 | 0 | 0 | 0 | 0 | 0 | 0 | 0 | 0 | 3.64 | 0 | 0 | 0 | 0 | 0 | 0 | 0 | 0 | 0 | 0 | 0 | 0 | 0 | 0 | 0 | 0 | 0 | 0 | 0 | 0 | 0 | 3.64 | 0 | 1.3238 | 0 | 0 | 0 | 0 | 0 | 0 | 0 | 0 | 0 | 0 | 0 | 0 | 0 | 0 | 0 | 0 | 0 | 0 | 0 | 3.64 | 0 | 1.3238 | 0 | 0 | 0 | 0 | 0 | 0 | 0 | 0 | 0 | 0 | 0 | 0 | 0 | 0 | 0 | 0 | 0 | 0 | 0 | 3.64 | 0 | 0 | 0 | 0 | 0 | 0 | 0 | 0 | 0 | 0 | 0 | 0 | 0 | 0 | 0 | 0 | 0 | 0 | 0 | 0 | 0 | 3.64 | -0.41146 | -0.42654 | -0.41146 | -0.41146 | -0.41146 | -0.41146 | -0.41146 | -0.41146 | -0.41146 | -0.41146 | -0.41146 | -0.41146 | -0.41146 | -0.41146 | -0.41146 | -0.41146 | -0.41146 | -0.41146 | -0.41146 | -0.41146 | -0.41146 | 3.64 | 0 | 1.3238 | 0 | 0 | 0 | 0 | 0 | 0 | 0 | 0 | 0 | 0 | 0 | 0 | 0 | 0 | 0 | 0 | 0 | 0 | 0 | 3.64 | 0 | -4.5097 | 0 | 0 | 0 | 0 | 0 | 0 | 0 | 0 | 0 | 0 | 0 | 0 | 0 | 0 | 0 | 0 | 0 | 0 | 0 | 3.64 | 0 | 4.5097 | 0 | 0 | 0 | 0 | 0 | 0 | 0 | 0 | 0 | 0 | 0 | 0 | 0 | 0 | 0 | 0 | 0 | 0 | 0 | 3.64 | 0 | 0 | 0 | 0 | 0 | 0 | 0 | 0 | 0 | 0 | 0 | 0 | 0 | 0 | 0 | 0 | 0 | 0 | 0 | 0 | 0 | 3.64 | #N/A | #N/A | #N/A | #N/A | #N/A | #N/A | #N/A | #N/A | #N/A | #N/A | #N/A | #N/A | #N/A | #N/A | #N/A | #N/A | #N/A | #N/A | #N/A | #N/A | #N/A | 3.64 | 0 | 0 | 0 | 0 | 0 | 0 | 0 | 0 | 0 | 0 | 0 | 0 | 0 | 0 | 0 | 0 | 0 | 0 | 0 | 0 | 0 | 3.64 | 1 | 0 | 1 | 1 | 1 | 1 | 1 | 1 | 1 | 1 | 1 | 1 | 1 | 1 | 1 | 1 | 1 | 1 | 1 | 1 | 1 | 3.64 | 0 | 3.9976 | 0 | 0 | 0 | 0 | 0 | 0 | 0 | 0 | 0 | 0 | 0 | 0 | 0 | 0 | 0 | 0 | 0 | 0 | 0 | 3.64 | #N/A | #N/A | #N/A | #N/A | #N/A | #N/A | #N/A | #N/A | #N/A | #N/A | #N/A | #N/A | #N/A | #N/A | #N/A | #N/A | #N/A | #N/A | #N/A | #N/A | #N/A | 3.64 | 0 | 0 | 0 | 0 | 0 | 0 | 0 | 0 | 0 | 0 | 0 | 0 | 0 | 0 | 0 | 0 | 0 | 0 | 0 | 0 | 0 | 3.64 | 12.4 | 12.3444 | 12.4 | 12.4 | 12.4 | 12.4 | 12.4 | 12.4 | 12.4 | 12.4 | 12.4 | 12.4 | 12.4 | 12.4 | 12.4 | 12.4 | 12.4 | 12.4 | 12.4 | 12.4 | 12.4 | 3.64 | 1 | 1 | 1 | 1 | 1 | 1 | 1 | 1 | 1 | 1 | 1 | 1 | 1 | 1 | 1 | 1 | 1 | 1 | 1 | 1 | 1 | 3.64 | 21.6369 | 34.0588 | 28.3534 | 20.7927 | 16.5979 | 14.1104 | 12.5337 | 11.8278 | 11.3302 | 10.9536 | 10.6691 | 17.5 | 18.2571 | 18.6239 | 20.3434 | 21.1722 | 21.2073 | 21.5802 | 21.6016 | 22.2648 | 21.89 | 3.64 | 0 | 0.016374 | 0 | 0 | 0 | 0 | 0 | 0 | 0 | 0 | 0 | 0 | 0 | 0 | 0 | 0 | 0 | 0 | 0 | 0 | 0 | 3.64 | 0 | 0 | 0 | 0 | 0 | 0 | 0 | 0 | 0 | 0 | 0 | 0 | 0 | 0 | 0 | 0 | 0 | 0 | 0 | 0 | 0 | 3.64 | 0 | 0 | 0 | 0 | 0 | 0 | 0 | 0 | 0 | 0 | 0 | 0 | 0 | 0 | 0 | 0 | 0 | 0 | 0 | 0 | 0 | 3.64
[13 empty] | 3.68 | 0 | 0 | 0 | 0 | 0 | 0 | 0 | 0 | 0 | 0 | 0 | 0 | 0 | 0 | 0 | 0 | 0 | 0 | 0 | 0 | 0 | 3.68 | 0 | 0 | 0 | 0 | 0 | 0 | 0 | 0 | 0 | 0 | 0 | 0 | 0 | 0 | 0 | 0 | 0 | 0 | 0 | 0 | 0 | 3.68 | 0 | 0 | 0 | 0 | 0 | 0 | 0 | 0 | 0 | 0 | 0 | 0 | 0 | 0 | 0 | 0 | 0 | 0 | 0 | 0 | 0 | 3.68 | 0 | 1.3238 | 0 | 0 | 0 | 0 | 0 | 0 | 0 | 0 | 0 | 0 | 0 | 0 | 0 | 0 | 0 | 0 | 0 | 0 | 0 | 3.68 | 0 | 1.3238 | 0 | 0 | 0 | 0 | 0 | 0 | 0 | 0 | 0 | 0 | 0 | 0 | 0 | 0 | 0 | 0 | 0 | 0 | 0 | 3.68 | 0 | 0 | 0 | 0 | 0 | 0 | 0 | 0 | 0 | 0 | 0 | 0 | 0 | 0 | 0 | 0 | 0 | 0 | 0 | 0 | 0 | 3.68 | -0.41146 | -0.42476 | -0.41146 | -0.41146 | -0.41146 | -0.41146 | -0.41146 | -0.41146 | -0.41146 | -0.41146 | -0.41146 | -0.41146 | -0.41146 | -0.41146 | -0.41146 | -0.41146 | -0.41146 | -0.41146 | -0.41146 | -0.41146 | -0.41146 | 3.68 | 0 | 1.3238 | 0 | 0 | 0 | 0 | 0 | 0 | 0 | 0 | 0 | 0 | 0 | 0 | 0 | 0 | 0 | 0 | 0 | 0 | 0 | 3.68 | 0 | -4.491 | 0 | 0 | 0 | 0 | 0 | 0 | 0 | 0 | 0 | 0 | 0 | 0 | 0 | 0 | 0 | 0 | 0 | 0 | 0 | 3.68 | 0 | 4.491 | 0 | 0 | 0 | 0 | 0 | 0 | 0 | 0 | 0 | 0 | 0 | 0 | 0 | 0 | 0 | 0 | 0 | 0 | 0 | 3.68 | 0 | 0 | 0 | 0 | 0 | 0 | 0 | 0 | 0 | 0 | 0 | 0 | 0 | 0 | 0 | 0 | 0 | 0 | 0 | 0 | 0 | 3.68 | #N/A | #N/A | #N/A | #N/A | #N/A | #N/A | #N/A | #N/A | #N/A | #N/A | #N/A | #N/A | #N/A | #N/A | #N/A | #N/A | #N/A | #N/A | #N/A | #N/A | #N/A | 3.68 | 0 | 0 | 0 | 0 | 0 | 0 | 0 | 0 | 0 | 0 | 0 | 0 | 0 | 0 | 0 | 0 | 0 | 0 | 0 | 0 | 0 | 3.68 | 1 | 0 | 1 | 1 | 1 | 1 | 1 | 1 | 1 | 1 | 1 | 1 | 1 | 1 | 1 | 1 | 1 | 1 | 1 | 1 | 1 | 3.68 | 0 | 3.8172 | 0 | 0 | 0 | 0 | 0 | 0 | 0 | 0 | 0 | 0 | 0 | 0 | 0 | 0 | 0 | 0 | 0 | 0 | 0 | 3.68 | #N/A | #N/A | #N/A | #N/A | #N/A | #N/A | #N/A | #N/A | #N/A | #N/A | #N/A | #N/A | #N/A | #N/A | #N/A | #N/A | #N/A | #N/A | #N/A | #N/A | #N/A | 3.68 | 0 | 0 | 0 | 0 | 0 | 0 | 0 | 0 | 0 | 0 | 0 | 0 | 0 | 0 | 0 | 0 | 0 | 0 | 0 | 0 | 0 | 3.68 | 12.4 | 12.3444 | 12.4 | 12.4 | 12.4 | 12.4 | 12.4 | 12.4 | 12.4 | 12.4 | 12.4 | 12.4 | 12.4 | 12.4 | 12.4 | 12.4 | 12.4 | 12.4 | 12.4 | 12.4 | 12.4 | 3.68 | 1 | 1 | 1 | 1 | 1 | 1 | 1 | 1 | 1 | 1 | 1 | 1 | 1 | 1 | 1 | 1 | 1 | 1 | 1 | 1 | 1 | 3.68 | 21.6369 | 34.2079 | 28.3534 | 20.7927 | 16.5979 | 14.1104 | 12.5337 | 11.8278 | 11.3302 | 10.9536 | 10.6691 | 17.5 | 18.2571 | 18.6239 | 20.3434 | 21.1722 | 21.2073 | 21.5802 | 21.6016 | 22.2648 | 21.89 | 3.68 | 0 | 0.016374 | 0 | 0 | 0 | 0 | 0 | 0 | 0 | 0 | 0 | 0 | 0 | 0 | 0 | 0 | 0 | 0 | 0 | 0 | 0 | 3.68 | 0 | 0 | 0 | 0 | 0 | 0 | 0 | 0 | 0 | 0 | 0 | 0 | 0 | 0 | 0 | 0 | 0 | 0 | 0 | 0 | 0 | 3.68 | 0 | 0 | 0 | 0 | 0 | 0 | 0 | 0 | 0 | 0 | 0 | 0 | 0 | 0 | 0 | 0 | 0 | 0 | 0 | 0 | 0 | 3.68
[13 empty] | 3.72 | 0 | 0 | 0 | 0 | 0 | 0 | 0 | 0 | 0 | 0 | 0 | 0 | 0 | 0 | 0 | 0 | 0 | 0 | 0 | 0 | 0 | 3.72 | 0 | 0 | 0 | 0 | 0 | 0 | 0 | 0 | 0 | 0 | 0 | 0 | 0 | 0 | 0 | 0 | 0 | 0 | 0 | 0 | 0 | 3.72 | 0 | 0 | 0 | 0 | 0 | 0 | 0 | 0 | 0 | 0 | 0 | 0 | 0 | 0 | 0 | 0 | 0 | 0 | 0 | 0 | 0 | 3.72 | 0 | 1.3238 | 0 | 0 | 0 | 0 | 0 | 0 | 0 | 0 | 0 | 0 | 0 | 0 | 0 | 0 | 0 | 0 | 0 | 0 | 0 | 3.72 | 0 | 1.3238 | 0 | 0 | 0 | 0 | 0 | 0 | 0 | 0 | 0 | 0 | 0 | 0 | 0 | 0 | 0 | 0 | 0 | 0 | 0 | 3.72 | 0 | 0 | 0 | 0 | 0 | 0 | 0 | 0 | 0 | 0 | 0 | 0 | 0 | 0 | 0 | 0 | 0 | 0 | 0 | 0 | 0 | 3.72 | -0.41146 | -0.42299 | -0.41146 | -0.41146 | -0.41146 | -0.41146 | -0.41146 | -0.41146 | -0.41146 | -0.41146 | -0.41146 | -0.41146 | -0.41146 | -0.41146 | -0.41146 | -0.41146 | -0.41146 | -0.41146 | -0.41146 | -0.41146 | -0.41146 | 3.72 | 0 | 1.3238 | 0 | 0 | 0 | 0 | 0 | 0 | 0 | 0 | 0 | 0 | 0 | 0 | 0 | 0 | 0 | 0 | 0 | 0 | 0 | 3.72 | 0 | -4.4723 | 0 | 0 | 0 | 0 | 0 | 0 | 0 | 0 | 0 | 0 | 0 | 0 | 0 | 0 | 0 | 0 | 0 | 0 | 0 | 3.72 | 0 | 4.4723 | 0 | 0 | 0 | 0 | 0 | 0 | 0 | 0 | 0 | 0 | 0 | 0 | 0 | 0 | 0 | 0 | 0 | 0 | 0 | 3.72 | 0 | 0 | 0 | 0 | 0 | 0 | 0 | 0 | 0 | 0 | 0 | 0 | 0 | 0 | 0 | 0 | 0 | 0 | 0 | 0 | 0 | 3.72 | #N/A | #N/A | #N/A | #N/A | #N/A | #N/A | #N/A | #N/A | #N/A | #N/A | #N/A | #N/A | #N/A | #N/A | #N/A | #N/A | #N/A | #N/A | #N/A | #N/A | #N/A | 3.72 | 0 | 0 | 0 | 0 | 0 | 0 | 0 | 0 | 0 | 0 | 0 | 0 | 0 | 0 | 0 | 0 | 0 | 0 | 0 | 0 | 0 | 3.72 | 1 | 0 | 1 | 1 | 1 | 1 | 1 | 1 | 1 | 1 | 1 | 1 | 1 | 1 | 1 | 1 | 1 | 1 | 1 | 1 | 1 | 3.72 | 0 | 3.6376 | 0 | 0 | 0 | 0 | 0 | 0 | 0 | 0 | 0 | 0 | 0 | 0 | 0 | 0 | 0 | 0 | 0 | 0 | 0 | 3.72 | #N/A | #N/A | #N/A | #N/A | #N/A | #N/A | #N/A | #N/A | #N/A | #N/A | #N/A | #N/A | #N/A | #N/A | #N/A | #N/A | #N/A | #N/A | #N/A | #N/A | #N/A | 3.72 | 0 | 0 | 0 | 0 | 0 | 0 | 0 | 0 | 0 | 0 | 0 | 0 | 0 | 0 | 0 | 0 | 0 | 0 | 0 | 0 | 0 | 3.72 | 12.4 | 12.3444 | 12.4 | 12.4 | 12.4 | 12.4 | 12.4 | 12.4 | 12.4 | 12.4 | 12.4 | 12.4 | 12.4 | 12.4 | 12.4 | 12.4 | 12.4 | 12.4 | 12.4 | 12.4 | 12.4 | 3.72 | 1 | 1 | 1 | 1 | 1 | 1 | 1 | 1 | 1 | 1 | 1 | 1 | 1 | 1 | 1 | 1 | 1 | 1 | 1 | 1 | 1 | 3.72 | 21.6369 | 34.3499 | 28.3534 | 20.7927 | 16.5979 | 14.1104 | 12.5337 | 11.8278 | 11.3302 | 10.9536 | 10.6691 | 17.5 | 18.2571 | 18.6239 | 20.3434 | 21.1722 | 21.2073 | 21.5802 | 21.6016 | 22.2648 | 21.89 | 3.72 | 0 | 0.016374 | 0 | 0 | 0 | 0 | 0 | 0 | 0 | 0 | 0 | 0 | 0 | 0 | 0 | 0 | 0 | 0 | 0 | 0 | 0 | 3.72 | 0 | 0 | 0 | 0 | 0 | 0 | 0 | 0 | 0 | 0 | 0 | 0 | 0 | 0 | 0 | 0 | 0 | 0 | 0 | 0 | 0 | 3.72 | 0 | 0 | 0 | 0 | 0 | 0 | 0 | 0 | 0 | 0 | 0 | 0 | 0 | 0 | 0 | 0 | 0 | 0 | 0 | 0 | 0 | 3.72
[13 empty] | 3.76 | 0 | 0 | 0 | 0 | 0 | 0 | 0 | 0 | 0 | 0 | 0 | 0 | 0 | 0 | 0 | 0 | 0 | 0 | 0 | 0 | 0 | 3.76 | 0 | 0 | 0 | 0 | 0 | 0 | 0 | 0 | 0 | 0 | 0 | 0 | 0 | 0 | 0 | 0 | 0 | 0 | 0 | 0 | 0 | 3.76 | 0 | 0 | 0 | 0 | 0 | 0 | 0 | 0 | 0 | 0 | 0 | 0 | 0 | 0 | 0 | 0 | 0 | 0 | 0 | 0 | 0 | 3.76 | 0 | 1.3238 | 0 | 0 | 0 | 0 | 0 | 0 | 0 | 0 | 0 | 0 | 0 | 0 | 0 | 0 | 0 | 0 | 0 | 0 | 0 | 3.76 | 0 | 1.3238 | 0 | 0 | 0 | 0 | 0 | 0 | 0 | 0 | 0 | 0 | 0 | 0 | 0 | 0 | 0 | 0 | 0 | 0 | 0 | 3.76 | 0 | 0 | 0 | 0 | 0 | 0 | 0 | 0 | 0 | 0 | 0 | 0 | 0 | 0 | 0 | 0 | 0 | 0 | 0 | 0 | 0 | 3.76 | -0.41146 | -0.42123 | -0.41146 | -0.41146 | -0.41146 | -0.41146 | -0.41146 | -0.41146 | -0.41146 | -0.41146 | -0.41146 | -0.41146 | -0.41146 | -0.41146 | -0.41146 | -0.41146 | -0.41146 | -0.41146 | -0.41146 | -0.41146 | -0.41146 | 3.76 | 0 | 1.3238 | 0 | 0 | 0 | 0 | 0 | 0 | 0 | 0 | 0 | 0 | 0 | 0 | 0 | 0 | 0 | 0 | 0 | 0 | 0 | 3.76 | 0 | -4.4537 | 0 | 0 | 0 | 0 | 0 | 0 | 0 | 0 | 0 | 0 | 0 | 0 | 0 | 0 | 0 | 0 | 0 | 0 | 0 | 3.76 | 0 | 4.4537 | 0 | 0 | 0 | 0 | 0 | 0 | 0 | 0 | 0 | 0 | 0 | 0 | 0 | 0 | 0 | 0 | 0 | 0 | 0 | 3.76 | 0 | 0 | 0 | 0 | 0 | 0 | 0 | 0 | 0 | 0 | 0 | 0 | 0 | 0 | 0 | 0 | 0 | 0 | 0 | 0 | 0 | 3.76 | #N/A | #N/A | #N/A | #N/A | #N/A | #N/A | #N/A | #N/A | #N/A | #N/A | #N/A | #N/A | #N/A | #N/A | #N/A | #N/A | #N/A | #N/A | #N/A | #N/A | #N/A | 3.76 | 0 | 0 | 0 | 0 | 0 | 0 | 0 | 0 | 0 | 0 | 0 | 0 | 0 | 0 | 0 | 0 | 0 | 0 | 0 | 0 | 0 | 3.76 | 1 | 0 | 1 | 1 | 1 | 1 | 1 | 1 | 1 | 1 | 1 | 1 | 1 | 1 | 1 | 1 | 1 | 1 | 1 | 1 | 1 | 3.76 | 0 | 3.4587 | 0 | 0 | 0 | 0 | 0 | 0 | 0 | 0 | 0 | 0 | 0 | 0 | 0 | 0 | 0 | 0 | 0 | 0 | 0 | 3.76 | #N/A | #N/A | #N/A | #N/A | #N/A | #N/A | #N/A | #N/A | #N/A | #N/A | #N/A | #N/A | #N/A | #N/A | #N/A | #N/A | #N/A | #N/A | #N/A | #N/A | #N/A | 3.76 | 0 | 0 | 0 | 0 | 0 | 0 | 0 | 0 | 0 | 0 | 0 | 0 | 0 | 0 | 0 | 0 | 0 | 0 | 0 | 0 | 0 | 3.76 | 12.4 | 12.3444 | 12.4 | 12.4 | 12.4 | 12.4 | 12.4 | 12.4 | 12.4 | 12.4 | 12.4 | 12.4 | 12.4 | 12.4 | 12.4 | 12.4 | 12.4 | 12.4 | 12.4 | 12.4 | 12.4 | 3.76 | 1 | 1 | 1 | 1 | 1 | 1 | 1 | 1 | 1 | 1 | 1 | 1 | 1 | 1 | 1 | 1 | 1 | 1 | 1 | 1 | 1 | 3.76 | 21.6369 | 34.4846 | 28.3534 | 20.7927 | 16.5979 | 14.1104 | 12.5337 | 11.8278 | 11.3302 | 10.9536 | 10.6691 | 17.5 | 18.2571 | 18.6239 | 20.3434 | 21.1722 | 21.2073 | 21.5802 | 21.6016 | 22.2648 | 21.89 | 3.76 | 0 | 0.016374 | 0 | 0 | 0 | 0 | 0 | 0 | 0 | 0 | 0 | 0 | 0 | 0 | 0 | 0 | 0 | 0 | 0 | 0 | 0 | 3.76 | 0 | 0 | 0 | 0 | 0 | 0 | 0 | 0 | 0 | 0 | 0 | 0 | 0 | 0 | 0 | 0 | 0 | 0 | 0 | 0 | 0 | 3.76 | 0 | 0 | 0 | 0 | 0 | 0 | 0 | 0 | 0 | 0 | 0 | 0 | 0 | 0 | 0 | 0 | 0 | 0 | 0 | 0 | 0 | 3.76
[13 empty] | 3.8 | 0 | 0 | 0 | 0 | 0 | 0 | 0 | 0 | 0 | 0 | 0 | 0 | 0 | 0 | 0 | 0 | 0 | 0 | 0 | 0 | 0 | 3.8 | 0 | 0 | 0 | 0 | 0 | 0 | 0 | 0 | 0 | 0 | 0 | 0 | 0 | 0 | 0 | 0 | 0 | 0 | 0 | 0 | 0 | 3.8 | 0 | 0 | 0 | 0 | 0 | 0 | 0 | 0 | 0 | 0 | 0 | 0 | 0 | 0 | 0 | 0 | 0 | 0 | 0 | 0 | 0 | 3.8 | 0 | 1.3238 | 0 | 0 | 0 | 0 | 0 | 0 | 0 | 0 | 0 | 0 | 0 | 0 | 0 | 0 | 0 | 0 | 0 | 0 | 0 | 3.8 | 0 | 1.3238 | 0 | 0 | 0 | 0 | 0 | 0 | 0 | 0 | 0 | 0 | 0 | 0 | 0 | 0 | 0 | 0 | 0 | 0 | 0 | 3.8 | 0 | 0 | 0 | 0 | 0 | 0 | 0 | 0 | 0 | 0 | 0 | 0 | 0 | 0 | 0 | 0 | 0 | 0 | 0 | 0 | 0 | 3.8 | -0.41146 | -0.41948 | -0.41146 | -0.41146 | -0.41146 | -0.41146 | -0.41146 | -0.41146 | -0.41146 | -0.41146 | -0.41146 | -0.41146 | -0.41146 | -0.41146 | -0.41146 | -0.41146 | -0.41146 | -0.41146 | -0.41146 | -0.41146 | -0.41146 | 3.8 | 0 | 1.3238 | 0 | 0 | 0 | 0 | 0 | 0 | 0 | 0 | 0 | 0 | 0 | 0 | 0 | 0 | 0 | 0 | 0 | 0 | 0 | 3.8 | 0 | -4.4351 | 0 | 0 | 0 | 0 | 0 | 0 | 0 | 0 | 0 | 0 | 0 | 0 | 0 | 0 | 0 | 0 | 0 | 0 | 0 | 3.8 | 0 | 4.4351 | 0 | 0 | 0 | 0 | 0 | 0 | 0 | 0 | 0 | 0 | 0 | 0 | 0 | 0 | 0 | 0 | 0 | 0 | 0 | 3.8 | 0 | 0 | 0 | 0 | 0 | 0 | 0 | 0 | 0 | 0 | 0 | 0 | 0 | 0 | 0 | 0 | 0 | 0 | 0 | 0 | 0 | 3.8 | #N/A | #N/A | #N/A | #N/A | #N/A | #N/A | #N/A | #N/A | #N/A | #N/A | #N/A | #N/A | #N/A | #N/A | #N/A | #N/A | #N/A | #N/A | #N/A | #N/A | #N/A | 3.8 | 0 | 0 | 0 | 0 | 0 | 0 | 0 | 0 | 0 | 0 | 0 | 0 | 0 | 0 | 0 | 0 | 0 | 0 | 0 | 0 | 0 | 3.8 | 1 | 0 | 1 | 1 | 1 | 1 | 1 | 1 | 1 | 1 | 1 | 1 | 1 | 1 | 1 | 1 | 1 | 1 | 1 | 1 | 1 | 3.8 | 0 | 3.2805 | 0 | 0 | 0 | 0 | 0 | 0 | 0 | 0 | 0 | 0 | 0 | 0 | 0 | 0 | 0 | 0 | 0 | 0 | 0 | 3.8 | #N/A | #N/A | #N/A | #N/A | #N/A | #N/A | #N/A | #N/A | #N/A | #N/A | #N/A | #N/A | #N/A | #N/A | #N/A | #N/A | #N/A | #N/A | #N/A | #N/A | #N/A | 3.8 | 0 | 0 | 0 | 0 | 0 | 0 | 0 | 0 | 0 | 0 | 0 | 0 | 0 | 0 | 0 | 0 | 0 | 0 | 0 | 0 | 0 | 3.8 | 12.4 | 12.3444 | 12.4 | 12.4 | 12.4 | 12.4 | 12.4 | 12.4 | 12.4 | 12.4 | 12.4 | 12.4 | 12.4 | 12.4 | 12.4 | 12.4 | 12.4 | 12.4 | 12.4 | 12.4 | 12.4 | 3.8 | 1 | 1 | 1 | 1 | 1 | 1 | 1 | 1 | 1 | 1 | 1 | 1 | 1 | 1 | 1 | 1 | 1 | 1 | 1 | 1 | 1 | 3.8 | 21.6369 | 34.6123 | 28.3534 | 20.7927 | 16.5979 | 14.1104 | 12.5337 | 11.8278 | 11.3302 | 10.9536 | 10.6691 | 17.5 | 18.2571 | 18.6239 | 20.3434 | 21.1722 | 21.2073 | 21.5802 | 21.6016 | 22.2648 | 21.89 | 3.8 | 0 | 0.016374 | 0 | 0 | 0 | 0 | 0 | 0 | 0 | 0 | 0 | 0 | 0 | 0 | 0 | 0 | 0 | 0 | 0 | 0 | 0 | 3.8 | 0 | 0 | 0 | 0 | 0 | 0 | 0 | 0 | 0 | 0 | 0 | 0 | 0 | 0 | 0 | 0 | 0 | 0 | 0 | 0 | 0 | 3.8 | 0 | 0 | 0 | 0 | 0 | 0 | 0 | 0 | 0 | 0 | 0 | 0 | 0 | 0 | 0 | 0 | 0 | 0 | 0 | 0 | 0 | 3.8
[13 empty] | 3.84 | 0 | 0 | 0 | 0 | 0 | 0 | 0 | 0 | 0 | 0 | 0 | 0 | 0 | 0 | 0 | 0 | 0 | 0 | 0 | 0 | 0 | 3.84 | 0 | 0 | 0 | 0 | 0 | 0 | 0 | 0 | 0 | 0 | 0 | 0 | 0 | 0 | 0 | 0 | 0 | 0 | 0 | 0 | 0 | 3.84 | 0 | 0 | 0 | 0 | 0 | 0 | 0 | 0 | 0 | 0 | 0 | 0 | 0 | 0 | 0 | 0 | 0 | 0 | 0 | 0 | 0 | 3.84 | 0 | 1.3238 | 0 | 0 | 0 | 0 | 0 | 0 | 0 | 0 | 0 | 0 | 0 | 0 | 0 | 0 | 0 | 0 | 0 | 0 | 0 | 3.84 | 0 | 1.3238 | 0 | 0 | 0 | 0 | 0 | 0 | 0 | 0 | 0 | 0 | 0 | 0 | 0 | 0 | 0 | 0 | 0 | 0 | 0 | 3.84 | 0 | 0 | 0 | 0 | 0 | 0 | 0 | 0 | 0 | 0 | 0 | 0 | 0 | 0 | 0 | 0 | 0 | 0 | 0 | 0 | 0 | 3.84 | -0.41146 | -0.41774 | -0.41146 | -0.41146 | -0.41146 | -0.41146 | -0.41146 | -0.41146 | -0.41146 | -0.41146 | -0.41146 | -0.41146 | -0.41146 | -0.41146 | -0.41146 | -0.41146 | -0.41146 | -0.41146 | -0.41146 | -0.41146 | -0.41146 | 3.84 | 0 | 1.3238 | 0 | 0 | 0 | 0 | 0 | 0 | 0 | 0 | 0 | 0 | 0 | 0 | 0 | 0 | 0 | 0 | 0 | 0 | 0 | 3.84 | 0 | -4.4167 | 0 | 0 | 0 | 0 | 0 | 0 | 0 | 0 | 0 | 0 | 0 | 0 | 0 | 0 | 0 | 0 | 0 | 0 | 0 | 3.84 | 0 | 4.4167 | 0 | 0 | 0 | 0 | 0 | 0 | 0 | 0 | 0 | 0 | 0 | 0 | 0 | 0 | 0 | 0 | 0 | 0 | 0 | 3.84 | 0 | 0 | 0 | 0 | 0 | 0 | 0 | 0 | 0 | 0 | 0 | 0 | 0 | 0 | 0 | 0 | 0 | 0 | 0 | 0 | 0 | 3.84 | #N/A | #N/A | #N/A | #N/A | #N/A | #N/A | #N/A | #N/A | #N/A | #N/A | #N/A | #N/A | #N/A | #N/A | #N/A | #N/A | #N/A | #N/A | #N/A | #N/A | #N/A | 3.84 | 0 | 0 | 0 | 0 | 0 | 0 | 0 | 0 | 0 | 0 | 0 | 0 | 0 | 0 | 0 | 0 | 0 | 0 | 0 | 0 | 0 | 3.84 | 1 | 0 | 1 | 1 | 1 | 1 | 1 | 1 | 1 | 1 | 1 | 1 | 1 | 1 | 1 | 1 | 1 | 1 | 1 | 1 | 1 | 3.84 | 0 | 3.1031 | 0 | 0 | 0 | 0 | 0 | 0 | 0 | 0 | 0 | 0 | 0 | 0 | 0 | 0 | 0 | 0 | 0 | 0 | 0 | 3.84 | #N/A | #N/A | #N/A | #N/A | #N/A | #N/A | #N/A | #N/A | #N/A | #N/A | #N/A | #N/A | #N/A | #N/A | #N/A | #N/A | #N/A | #N/A | #N/A | #N/A | #N/A | 3.84 | 0 | 0 | 0 | 0 | 0 | 0 | 0 | 0 | 0 | 0 | 0 | 0 | 0 | 0 | 0 | 0 | 0 | 0 | 0 | 0 | 0 | 3.84 | 12.4 | 12.3444 | 12.4 | 12.4 | 12.4 | 12.4 | 12.4 | 12.4 | 12.4 | 12.4 | 12.4 | 12.4 | 12.4 | 12.4 | 12.4 | 12.4 | 12.4 | 12.4 | 12.4 | 12.4 | 12.4 | 3.84 | 1 | 1 | 1 | 1 | 1 | 1 | 1 | 1 | 1 | 1 | 1 | 1 | 1 | 1 | 1 | 1 | 1 | 1 | 1 | 1 | 1 | 3.84 | 21.6369 | 34.7329 | 28.3534 | 20.7927 | 16.5979 | 14.1104 | 12.5337 | 11.8278 | 11.3302 | 10.9536 | 10.6691 | 17.5 | 18.2571 | 18.6239 | 20.3434 | 21.1722 | 21.2073 | 21.5802 | 21.6016 | 22.2648 | 21.89 | 3.84 | 0 | 0.016374 | 0 | 0 | 0 | 0 | 0 | 0 | 0 | 0 | 0 | 0 | 0 | 0 | 0 | 0 | 0 | 0 | 0 | 0 | 0 | 3.84 | 0 | 0 | 0 | 0 | 0 | 0 | 0 | 0 | 0 | 0 | 0 | 0 | 0 | 0 | 0 | 0 | 0 | 0 | 0 | 0 | 0 | 3.84 | 0 | 0 | 0 | 0 | 0 | 0 | 0 | 0 | 0 | 0 | 0 | 0 | 0 | 0 | 0 | 0 | 0 | 0 | 0 | 0 | 0 | 3.84
[13 empty] | 3.88 | 0 | 0 | 0 | 0 | 0 | 0 | 0 | 0 | 0 | 0 | 0 | 0 | 0 | 0 | 0 | 0 | 0 | 0 | 0 | 0 | 0 | 3.88 | 0 | 0 | 0 | 0 | 0 | 0 | 0 | 0 | 0 | 0 | 0 | 0 | 0 | 0 | 0 | 0 | 0 | 0 | 0 | 0 | 0 | 3.88 | 0 | 0 | 0 | 0 | 0 | 0 | 0 | 0 | 0 | 0 | 0 | 0 | 0 | 0 | 0 | 0 | 0 | 0 | 0 | 0 | 0 | 3.88 | 0 | 1.3238 | 0 | 0 | 0 | 0 | 0 | 0 | 0 | 0 | 0 | 0 | 0 | 0 | 0 | 0 | 0 | 0 | 0 | 0 | 0 | 3.88 | 0 | 1.3238 | 0 | 0 | 0 | 0 | 0 | 0 | 0 | 0 | 0 | 0 | 0 | 0 | 0 | 0 | 0 | 0 | 0 | 0 | 0 | 3.88 | 0 | 0 | 0 | 0 | 0 | 0 | 0 | 0 | 0 | 0 | 0 | 0 | 0 | 0 | 0 | 0 | 0 | 0 | 0 | 0 | 0 | 3.88 | -0.41146 | -0.416 | -0.41146 | -0.41146 | -0.41146 | -0.41146 | -0.41146 | -0.41146 | -0.41146 | -0.41146 | -0.41146 | -0.41146 | -0.41146 | -0.41146 | -0.41146 | -0.41146 | -0.41146 | -0.41146 | -0.41146 | -0.41146 | -0.41146 | 3.88 | 0 | 1.3238 | 0 | 0 | 0 | 0 | 0 | 0 | 0 | 0 | 0 | 0 | 0 | 0 | 0 | 0 | 0 | 0 | 0 | 0 | 0 | 3.88 | 0 | -4.3983 | 0 | 0 | 0 | 0 | 0 | 0 | 0 | 0 | 0 | 0 | 0 | 0 | 0 | 0 | 0 | 0 | 0 | 0 | 0 | 3.88 | 0 | 4.3983 | 0 | 0 | 0 | 0 | 0 | 0 | 0 | 0 | 0 | 0 | 0 | 0 | 0 | 0 | 0 | 0 | 0 | 0 | 0 | 3.88 | 0 | 0 | 0 | 0 | 0 | 0 | 0 | 0 | 0 | 0 | 0 | 0 | 0 | 0 | 0 | 0 | 0 | 0 | 0 | 0 | 0 | 3.88 | #N/A | #N/A | #N/A | #N/A | #N/A | #N/A | #N/A | #N/A | #N/A | #N/A | #N/A | #N/A | #N/A | #N/A | #N/A | #N/A | #N/A | #N/A | #N/A | #N/A | #N/A | 3.88 | 0 | 0 | 0 | 0 | 0 | 0 | 0 | 0 | 0 | 0 | 0 | 0 | 0 | 0 | 0 | 0 | 0 | 0 | 0 | 0 | 0 | 3.88 | 1 | 0 | 1 | 1 | 1 | 1 | 1 | 1 | 1 | 1 | 1 | 1 | 1 | 1 | 1 | 1 | 1 | 1 | 1 | 1 | 1 | 3.88 | 0 | 2.9265 | 0 | 0 | 0 | 0 | 0 | 0 | 0 | 0 | 0 | 0 | 0 | 0 | 0 | 0 | 0 | 0 | 0 | 0 | 0 | 3.88 | #N/A | #N/A | #N/A | #N/A | #N/A | #N/A | #N/A | #N/A | #N/A | #N/A | #N/A | #N/A | #N/A | #N/A | #N/A | #N/A | #N/A | #N/A | #N/A | #N/A | #N/A | 3.88 | 0 | 0 | 0 | 0 | 0 | 0 | 0 | 0 | 0 | 0 | 0 | 0 | 0 | 0 | 0 | 0 | 0 | 0 | 0 | 0 | 0 | 3.88 | 12.4 | 12.3444 | 12.4 | 12.4 | 12.4 | 12.4 | 12.4 | 12.4 | 12.4 | 12.4 | 12.4 | 12.4 | 12.4 | 12.4 | 12.4 | 12.4 | 12.4 | 12.4 | 12.4 | 12.4 | 12.4 | 3.88 | 1 | 1 | 1 | 1 | 1 | 1 | 1 | 1 | 1 | 1 | 1 | 1 | 1 | 1 | 1 | 1 | 1 | 1 | 1 | 1 | 1 | 3.88 | 21.6369 | 34.8464 | 28.3534 | 20.7927 | 16.5979 | 14.1104 | 12.5337 | 11.8278 | 11.3302 | 10.9536 | 10.6691 | 17.5 | 18.2571 | 18.6239 | 20.3434 | 21.1722 | 21.2073 | 21.5802 | 21.6016 | 22.2648 | 21.89 | 3.88 | 0 | 0.016374 | 0 | 0 | 0 | 0 | 0 | 0 | 0 | 0 | 0 | 0 | 0 | 0 | 0 | 0 | 0 | 0 | 0 | 0 | 0 | 3.88 | 0 | 0 | 0 | 0 | 0 | 0 | 0 | 0 | 0 | 0 | 0 | 0 | 0 | 0 | 0 | 0 | 0 | 0 | 0 | 0 | 0 | 3.88 | 0 | 0 | 0 | 0 | 0 | 0 | 0 | 0 | 0 | 0 | 0 | 0 | 0 | 0 | 0 | 0 | 0 | 0 | 0 | 0 | 0 | 3.88
[13 empty] | 3.92 | 0 | 0 | 0 | 0 | 0 | 0 | 0 | 0 | 0 | 0 | 0 | 0 | 0 | 0 | 0 | 0 | 0 | 0 | 0 | 0 | 0 | 3.92 | 0 | 0 | 0 | 0 | 0 | 0 | 0 | 0 | 0 | 0 | 0 | 0 | 0 | 0 | 0 | 0 | 0 | 0 | 0 | 0 | 0 | 3.92 | 0 | 0 | 0 | 0 | 0 | 0 | 0 | 0 | 0 | 0 | 0 | 0 | 0 | 0 | 0 | 0 | 0 | 0 | 0 | 0 | 0 | 3.92 | 0 | 1.3238 | 0 | 0 | 0 | 0 | 0 | 0 | 0 | 0 | 0 | 0 | 0 | 0 | 0 | 0 | 0 | 0 | 0 | 0 | 0 | 3.92 | 0 | 1.3238 | 0 | 0 | 0 | 0 | 0 | 0 | 0 | 0 | 0 | 0 | 0 | 0 | 0 | 0 | 0 | 0 | 0 | 0 | 0 | 3.92 | 0 | 0 | 0 | 0 | 0 | 0 | 0 | 0 | 0 | 0 | 0 | 0 | 0 | 0 | 0 | 0 | 0 | 0 | 0 | 0 | 0 | 3.92 | -0.41146 | -0.41427 | -0.41146 | -0.41146 | -0.41146 | -0.41146 | -0.41146 | -0.41146 | -0.41146 | -0.41146 | -0.41146 | -0.41146 | -0.41146 | -0.41146 | -0.41146 | -0.41146 | -0.41146 | -0.41146 | -0.41146 | -0.41146 | -0.41146 | 3.92 | 0 | 1.3238 | 0 | 0 | 0 | 0 | 0 | 0 | 0 | 0 | 0 | 0 | 0 | 0 | 0 | 0 | 0 | 0 | 0 | 0 | 0 | 3.92 | 0 | -4.38 | 0 | 0 | 0 | 0 | 0 | 0 | 0 | 0 | 0 | 0 | 0 | 0 | 0 | 0 | 0 | 0 | 0 | 0 | 0 | 3.92 | 0 | 4.38 | 0 | 0 | 0 | 0 | 0 | 0 | 0 | 0 | 0 | 0 | 0 | 0 | 0 | 0 | 0 | 0 | 0 | 0 | 0 | 3.92 | 0 | 0 | 0 | 0 | 0 | 0 | 0 | 0 | 0 | 0 | 0 | 0 | 0 | 0 | 0 | 0 | 0 | 0 | 0 | 0 | 0 | 3.92 | #N/A | #N/A | #N/A | #N/A | #N/A | #N/A | #N/A | #N/A | #N/A | #N/A | #N/A | #N/A | #N/A | #N/A | #N/A | #N/A | #N/A | #N/A | #N/A | #N/A | #N/A | 3.92 | 0 | 0 | 0 | 0 | 0 | 0 | 0 | 0 | 0 | 0 | 0 | 0 | 0 | 0 | 0 | 0 | 0 | 0 | 0 | 0 | 0 | 3.92 | 1 | 0 | 1 | 1 | 1 | 1 | 1 | 1 | 1 | 1 | 1 | 1 | 1 | 1 | 1 | 1 | 1 | 1 | 1 | 1 | 1 | 3.92 | 0 | 2.7505 | 0 | 0 | 0 | 0 | 0 | 0 | 0 | 0 | 0 | 0 | 0 | 0 | 0 | 0 | 0 | 0 | 0 | 0 | 0 | 3.92 | #N/A | #N/A | #N/A | #N/A | #N/A | #N/A | #N/A | #N/A | #N/A | #N/A | #N/A | #N/A | #N/A | #N/A | #N/A | #N/A | #N/A | #N/A | #N/A | #N/A | #N/A | 3.92 | 0 | 0 | 0 | 0 | 0 | 0 | 0 | 0 | 0 | 0 | 0 | 0 | 0 | 0 | 0 | 0 | 0 | 0 | 0 | 0 | 0 | 3.92 | 12.4 | 12.3444 | 12.4 | 12.4 | 12.4 | 12.4 | 12.4 | 12.4 | 12.4 | 12.4 | 12.4 | 12.4 | 12.4 | 12.4 | 12.4 | 12.4 | 12.4 | 12.4 | 12.4 | 12.4 | 12.4 | 3.92 | 1 | 1 | 1 | 1 | 1 | 1 | 1 | 1 | 1 | 1 | 1 | 1 | 1 | 1 | 1 | 1 | 1 | 1 | 1 | 1 | 1 | 3.92 | 21.6369 | 34.953 | 28.3534 | 20.7927 | 16.5979 | 14.1104 | 12.5337 | 11.8278 | 11.3302 | 10.9536 | 10.6691 | 17.5 | 18.2571 | 18.6239 | 20.3434 | 21.1722 | 21.2073 | 21.5802 | 21.6016 | 22.2648 | 21.89 | 3.92 | 0 | 0.016374 | 0 | 0 | 0 | 0 | 0 | 0 | 0 | 0 | 0 | 0 | 0 | 0 | 0 | 0 | 0 | 0 | 0 | 0 | 0 | 3.92 | 0 | 0 | 0 | 0 | 0 | 0 | 0 | 0 | 0 | 0 | 0 | 0 | 0 | 0 | 0 | 0 | 0 | 0 | 0 | 0 | 0 | 3.92 | 0 | 0 | 0 | 0 | 0 | 0 | 0 | 0 | 0 | 0 | 0 | 0 | 0 | 0 | 0 | 0 | 0 | 0 | 0 | 0 | 0 | 3.92
[13 empty] | 3.96 | 0 | 0 | 0 | 0 | 0 | 0 | 0 | 0 | 0 | 0 | 0 | 0 | 0 | 0 | 0 | 0 | 0 | 0 | 0 | 0 | 0 | 3.96 | 0 | 0 | 0 | 0 | 0 | 0 | 0 | 0 | 0 | 0 | 0 | 0 | 0 | 0 | 0 | 0 | 0 | 0 | 0 | 0 | 0 | 3.96 | 0 | 0 | 0 | 0 | 0 | 0 | 0 | 0 | 0 | 0 | 0 | 0 | 0 | 0 | 0 | 0 | 0 | 0 | 0 | 0 | 0 | 3.96 | 0 | 1.3238 | 0 | 0 | 0 | 0 | 0 | 0 | 0 | 0 | 0 | 0 | 0 | 0 | 0 | 0 | 0 | 0 | 0 | 0 | 0 | 3.96 | 0 | 1.3238 | 0 | 0 | 0 | 0 | 0 | 0 | 0 | 0 | 0 | 0 | 0 | 0 | 0 | 0 | 0 | 0 | 0 | 0 | 0 | 3.96 | 0 | 0 | 0 | 0 | 0 | 0 | 0 | 0 | 0 | 0 | 0 | 0 | 0 | 0 | 0 | 0 | 0 | 0 | 0 | 0 | 0 | 3.96 | -0.41146 | -0.41254 | -0.41146 | -0.41146 | -0.41146 | -0.41146 | -0.41146 | -0.41146 | -0.41146 | -0.41146 | -0.41146 | -0.41146 | -0.41146 | -0.41146 | -0.41146 | -0.41146 | -0.41146 | -0.41146 | -0.41146 | -0.41146 | -0.41146 | 3.96 | 0 | 1.3238 | 0 | 0 | 0 | 0 | 0 | 0 | 0 | 0 | 0 | 0 | 0 | 0 | 0 | 0 | 0 | 0 | 0 | 0 | 0 | 3.96 | 0 | -4.3618 | 0 | 0 | 0 | 0 | 0 | 0 | 0 | 0 | 0 | 0 | 0 | 0 | 0 | 0 | 0 | 0 | 0 | 0 | 0 | 3.96 | 0 | 4.3618 | 0 | 0 | 0 | 0 | 0 | 0 | 0 | 0 | 0 | 0 | 0 | 0 | 0 | 0 | 0 | 0 | 0 | 0 | 0 | 3.96 | 0 | 0 | 0 | 0 | 0 | 0 | 0 | 0 | 0 | 0 | 0 | 0 | 0 | 0 | 0 | 0 | 0 | 0 | 0 | 0 | 0 | 3.96 | #N/A | #N/A | #N/A | #N/A | #N/A | #N/A | #N/A | #N/A | #N/A | #N/A | #N/A | #N/A | #N/A | #N/A | #N/A | #N/A | #N/A | #N/A | #N/A | #N/A | #N/A | 3.96 | 0 | 0 | 0 | 0 | 0 | 0 | 0 | 0 | 0 | 0 | 0 | 0 | 0 | 0 | 0 | 0 | 0 | 0 | 0 | 0 | 0 | 3.96 | 1 | 0 | 1 | 1 | 1 | 1 | 1 | 1 | 1 | 1 | 1 | 1 | 1 | 1 | 1 | 1 | 1 | 1 | 1 | 1 | 1 | 3.96 | 0 | 2.5753 | 0 | 0 | 0 | 0 | 0 | 0 | 0 | 0 | 0 | 0 | 0 | 0 | 0 | 0 | 0 | 0 | 0 | 0 | 0 | 3.96 | #N/A | #N/A | #N/A | #N/A | #N/A | #N/A | #N/A | #N/A | #N/A | #N/A | #N/A | #N/A | #N/A | #N/A | #N/A | #N/A | #N/A | #N/A | #N/A | #N/A | #N/A | 3.96 | 0 | 0 | 0 | 0 | 0 | 0 | 0 | 0 | 0 | 0 | 0 | 0 | 0 | 0 | 0 | 0 | 0 | 0 | 0 | 0 | 0 | 3.96 | 12.4 | 12.3444 | 12.4 | 12.4 | 12.4 | 12.4 | 12.4 | 12.4 | 12.4 | 12.4 | 12.4 | 12.4 | 12.4 | 12.4 | 12.4 | 12.4 | 12.4 | 12.4 | 12.4 | 12.4 | 12.4 | 3.96 | 1 | 1 | 1 | 1 | 1 | 1 | 1 | 1 | 1 | 1 | 1 | 1 | 1 | 1 | 1 | 1 | 1 | 1 | 1 | 1 | 1 | 3.96 | 21.6369 | 35.0525 | 28.3534 | 20.7927 | 16.5979 | 14.1104 | 12.5337 | 11.8278 | 11.3302 | 10.9536 | 10.6691 | 17.5 | 18.2571 | 18.6239 | 20.3434 | 21.1722 | 21.2073 | 21.5802 | 21.6016 | 22.2648 | 21.89 | 3.96 | 0 | 0.016374 | 0 | 0 | 0 | 0 | 0 | 0 | 0 | 0 | 0 | 0 | 0 | 0 | 0 | 0 | 0 | 0 | 0 | 0 | 0 | 3.96 | 0 | 0 | 0 | 0 | 0 | 0 | 0 | 0 | 0 | 0 | 0 | 0 | 0 | 0 | 0 | 0 | 0 | 0 | 0 | 0 | 0 | 3.96 | 0 | 0 | 0 | 0 | 0 | 0 | 0 | 0 | 0 | 0 | 0 | 0 | 0 | 0 | 0 | 0 | 0 | 0 | 0 | 0 | 0 | 3.96
[13 empty] | 4 | 0 | 0 | 0 | 0 | 0 | 0 | 0 | 0 | 0 | 0 | 0 | 0 | 0 | 0 | 0 | 0 | 0 | 0 | 0 | 0 | 0 | 4 | 0 | 0 | 0 | 0 | 0 | 0 | 0 | 0 | 0 | 0 | 0 | 0 | 0 | 0 | 0 | 0 | 0 | 0 | 0 | 0 | 0 | 4 | 0 | 0 | 0 | 0 | 0 | 0 | 0 | 0 | 0 | 0 | 0 | 0 | 0 | 0 | 0 | 0 | 0 | 0 | 0 | 0 | 0 | 4 | 0 | 1.3238 | 0 | 0 | 0 | 0 | 0 | 0 | 0 | 0 | 0 | 0 | 0 | 0 | 0 | 0 | 0 | 0 | 0 | 0 | 0 | 4 | 0 | 1.3238 | 0 | 0 | 0 | 0 | 0 | 0 | 0 | 0 | 0 | 0 | 0 | 0 | 0 | 0 | 0 | 0 | 0 | 0 | 0 | 4 | 0 | 0 | 0 | 0 | 0 | 0 | 0 | 0 | 0 | 0 | 0 | 0 | 0 | 0 | 0 | 0 | 0 | 0 | 0 | 0 | 0 | 4 | -0.41146 | -0.41083 | -0.41146 | -0.41146 | -0.41146 | -0.41146 | -0.41146 | -0.41146 | -0.41146 | -0.41146 | -0.41146 | -0.41146 | -0.41146 | -0.41146 | -0.41146 | -0.41146 | -0.41146 | -0.41146 | -0.41146 | -0.41146 | -0.41146 | 4 | 0 | 1.3238 | 0 | 0 | 0 | 0 | 0 | 0 | 0 | 0 | 0 | 0 | 0 | 0 | 0 | 0 | 0 | 0 | 0 | 0 | 0 | 4 | 0 | -4.3436 | 0 | 0 | 0 | 0 | 0 | 0 | 0 | 0 | 0 | 0 | 0 | 0 | 0 | 0 | 0 | 0 | 0 | 0 | 0 | 4 | 0 | 4.3436 | 0 | 0 | 0 | 0 | 0 | 0 | 0 | 0 | 0 | 0 | 0 | 0 | 0 | 0 | 0 | 0 | 0 | 0 | 0 | 4 | 0 | 0 | 0 | 0 | 0 | 0 | 0 | 0 | 0 | 0 | 0 | 0 | 0 | 0 | 0 | 0 | 0 | 0 | 0 | 0 | 0 | 4 | #N/A | #N/A | #N/A | #N/A | #N/A | #N/A | #N/A | #N/A | #N/A | #N/A | #N/A | #N/A | #N/A | #N/A | #N/A | #N/A | #N/A | #N/A | #N/A | #N/A | #N/A | 4 | 0 | 0 | 0 | 0 | 0 | 0 | 0 | 0 | 0 | 0 | 0 | 0 | 0 | 0 | 0 | 0 | 0 | 0 | 0 | 0 | 0 | 4 | 1 | 0 | 1 | 1 | 1 | 1 | 1 | 1 | 1 | 1 | 1 | 1 | 1 | 1 | 1 | 1 | 1 | 1 | 1 | 1 | 1 | 4 | 0 | 2.4009 | 0 | 0 | 0 | 0 | 0 | 0 | 0 | 0 | 0 | 0 | 0 | 0 | 0 | 0 | 0 | 0 | 0 | 0 | 0 | 4 | #N/A | #N/A | #N/A | #N/A | #N/A | #N/A | #N/A | #N/A | #N/A | #N/A | #N/A | #N/A | #N/A | #N/A | #N/A | #N/A | #N/A | #N/A | #N/A | #N/A | #N/A | 4 | 0 | 0 | 0 | 0 | 0 | 0 | 0 | 0 | 0 | 0 | 0 | 0 | 0 | 0 | 0 | 0 | 0 | 0 | 0 | 0 | 0 | 4 | 12.4 | 12.3444 | 12.4 | 12.4 | 12.4 | 12.4 | 12.4 | 12.4 | 12.4 | 12.4 | 12.4 | 12.4 | 12.4 | 12.4 | 12.4 | 12.4 | 12.4 | 12.4 | 12.4 | 12.4 | 12.4 | 4 | 1 | 1 | 1 | 1 | 1 | 1 | 1 | 1 | 1 | 1 | 1 | 1 | 1 | 1 | 1 | 1 | 1 | 1 | 1 | 1 | 1 | 4 | 21.6369 | 35.145 | 28.3534 | 20.7927 | 16.5979 | 14.1104 | 12.5337 | 11.8278 | 11.3302 | 10.9536 | 10.6691 | 17.5 | 18.2571 | 18.6239 | 20.3434 | 21.1722 | 21.2073 | 21.5802 | 21.6016 | 22.2648 | 21.89 | 4 | 0 | 0.016374 | 0 | 0 | 0 | 0 | 0 | 0 | 0 | 0 | 0 | 0 | 0 | 0 | 0 | 0 | 0 | 0 | 0 | 0 | 0 | 4 | 0 | 0 | 0 | 0 | 0 | 0 | 0 | 0 | 0 | 0 | 0 | 0 | 0 | 0 | 0 | 0 | 0 | 0 | 0 | 0 | 0 | 4 | 0 | 0 | 0 | 0 | 0 | 0 | 0 | 0 | 0 | 0 | 0 | 0 | 0 | 0 | 0 | 0 | 0 | 0 | 0 | 0 | 0 | 4
Note on OX1: Jesse Knight: System voltage oscillates unexpectedly
Note on BJ2: Jesse Knight: Max Theoretical Speed
Note on ET2: Jesse Knight: Max Theoretical Speed
Note on FP2: Jesse Knight: Max mot tq (Nm)
Note on HH2: Jesse Knight: Max Distance
Note on KR2: Jesse Knight: Accel. Distance
Note on LN2: Jesse Knight: Decel. Distance
Note on MJ2: Jesse Knight: Max Speed
Note on NF2: Jesse Knight: Avg Speed
Note on OB2: Jesse Knight: Max Voltage
Note on OX2: Jesse Knight: Min Voltage
Note on PT2: Jesse Knight: Time To Target
Note on QP2: Jesse Knight: Total Time (s)
Note on RL2: Jesse Knight: Total Current (mAh)
Note on SH2: Jesse Knight: Total Current (mAh)
Note on TD2: Jesse Knight: Total Current (mAh)
Note on S5: Jesse Knight: Current Limit
Note on S6: Jesse Knight: Gear Ratio
Note on CG7: Jesse Knight: Added filtering to smooth it out
Note on C33: Jesse Knight: This is applied as a torque loss based upon current speed of the robot. The faster the robot moves, the more this applies. At speed = 0, torque loss = 0. At speed --> Max Theoretical speed, torque loss = this value. It's not perfect, but it's close. Calculated as a % of system efficiency as a ratio to the motor's stall torque.

## Changelog
Release | Date |  | Type | Status
v2020.rc.1 | 2019-10-19 | Made max speed detection more conservative by setting an an acceleration threshold <= 0.1 ft/s^2, rather than detecting whether the speed >= 98.5% of max theoretical speed. This should help flag improperly geared drive trains that were on the edge of the prior constraints. | Bug | Done | Things to add to the checklist
v2020.rc.1 | 2019-10-19 | Refactored the calculations tab to make it easier for a few things - namely, to ensure all calculations applied to the baseline are also applied in the exact same way to the variable-gear and variable-current-limit columns. This also facilitates adding calculations to the variable-gear scenarios that were previously only applied to the baseline scenario in v2019 (such as total time to stop). | Enhancement | Done | Ultra-low CoF - Omni Wheels & 2009 wheels
v2020.rc.1 | 2019-10-19 | Added groups to the calculations column to assist with organization of calculations. | Enhancement | Done
v2020.rc.1 | 2019-10-19 | Reorganized the Drive Train main tab to put emphasis on the graphs - such as bigger charts, print boundaries around the charts, etc. This should make it easier to copy/paste/share the charts. | Enhancement | Done
v2020.rc.1 | 2019-10-19 | Added a 'test scenarios and checklists' hidden tab to ensure edge cases are tested for and related bugs groomed out. This should also ensure the spreadsheet is uploaded to CD with the proper initial settings (i.e. the KOP drive train) | Enhancement | Planned
v2020.rc.1 | 2019-10-19 | Ensure the main Drive Train Page wasn't half cut off on a 1080p screen (what most schools have) | Enhancement | Done
v2020.rc.1 | 2019-10-19 | Fixed an issue where total power consumption summed additional power while the robot was stopped at the end of its travel | Bug | Done
v2020.rc.1 | 2019-10-19 | Fixed an issue with the braking / deceleration model which caused massive oscillation in the graphs under extreme conditions - such as "reverse" braking at high speeds. | Bug | Done
v2020.rc.1 | 2019-10-19 | Add dynamic CoF calculation, and use it for tractive force calculations after wheel slip has occurred | Enhancement | Done
v2020.rc.1 | 2019-10-19 | Fixed an issue with deceleration detection consistency, related to relative speed changes across the different deceleration methods | Bug | Done
v2020.rc.1 | 2019-10-19 | Extended calculation range to 400 data points, and fixed the time scale to 0.02 seconds. This should prevent weird oscillation issues. | Enhancement | Done
v2020.rc.1 | 2019-10-19 | Reduce column count for by-gear-ratio and by-current-limit graphs in order to reduce calculation overhead | Enhancement | Planned
v2020.rc.1 | 2019-10-20 | Added FTC motors from REV Robotics | Enhancement | Done
v2020.rc.1 | 2019-10-23 | Fixed a (major) issue where actual current reported was not based upon actual torque applied, but rather, the theoretical torque (as-clamped by the current limit). The reported current should now use actual torque applied. To demonstrate, put low-CoF wheels on the robot and observe the lower current draw as the robot's wheels slip. This behavior is now replicated in the simulator. Power consumption and system voltage formulas have also been updated to use the actual current calculation. | Bug | Done
v2020.rc.1 | 2019-10-23 | Updated default internal battery resistance to be 0.017ohm. This is based upon anecdotal data where a 6-CIM drive train without current limits should inevitably brown out the RIO. Will update this number at a future date based upon batteries used for exactly 1 season (as-read on the Battery Beak). | Enhancement | Done
v2020.rc.1 | 2019-10-23 | Configured first-stage gearbox efficiency to be dependent upon the number of motors (divided by 2). More motors = more gear meshes. Impacts acceleration time, current draw, etc. Also added a 3% efficiency loss to the last gearbox stage to represent chain/belt. | Enhancement | Done
v2020.rc.1 | 2019-10-23 | Changed simulation resolution time to Max Simulation time in order to reduce the # of rows for calculation to 100 from 200. This should offset the extra calculations required for accuracy. | Enhancement | Done
v2020.rc.1 | 2019-10-23 | Changed wheel slip chart type to Scatter Plot / Markers instead of a line in order to address an issue where Excel wouldn't render the full line if the wheel slip oscillated. This occurs when the robot switches between current limiting and wheel slippage as the limiting factors of acceleration, and only applies if Static CoF <> Dynamic CoF. | Bug | Done
v2020.rc.2 | 2019-10-25 | Added turning steady-state line to Motor Curve graph, as well as added the torque labels | Bug | Done
v2020.rc.2 | 2019-10-25 | Added description to the KOP Drivetrain tab about its purpose | Enhancement | Done
v2020.rc.3 | 2019-11-01 | Fixed issue with deceleration in brake/coast mode; too much torque was applied during these deceleration modes as a result of the dynamic/static CoF addition. | Bug | Done
v2020.rc.3 | 2019-11-01 | Made "Target Time to Goal" a primary input parameter | Enhancement | Done
v2020.rc.4 | 2019-11-11 | Fixed issue with reverse deceleration not properly showing wheel slip | Bug | Done
v2020.rc.5 | 2019-11-15 | Add "minimum % output to turn" as an output. | Enhancement | Done
v2020.rc.5 | 2019-11-15 | Add "minimum % output to turn" to one of the tradeoff graphs | Enhancement | Done
v2020.rc.6 | 2019-11-15 | Add ability to toggle data series on the tradeoff graphs, in order to reduce how noisy the tradeoff graph has become | Enhancement | Done
| 2019-11-15 | Add NIDEC and N20 motors, for experimentation | Enhancement | Planned
v2020.rc.7 | 2019-12-09 | Add characteristics about wheel traction - max tractive force and current draw @ max tractive force | Enhancement | Done
v2020.rc.7 | 2019-12-09 | Add characteristics about wheel traction - tradeoffs for current limiting | Enhancement | Done
v2020.rc.6 (In Progress) | 2019-12-09 | Add duty cycle estimations to NEO and retrofit to input current / system voltage calculations | Enhancement | In Progress
v2020.rc.8 | 2019-12-11 | Add upper velocity band throttle response time estimation to tradeoff graphs | Enhancement | Done
v2020.rc.8 | 2019-12-13 | Fixed issue related to v2020.rc.7 changes where max motor torque didn't account for efficiency losses in the gearbox like the tradeoff graphs do | Bug | Done
v2020.rc.9 | 2019-12-16 | Added separate current limits between low gear & high gear to reduce confusion surrounding tractive force. | Bug | Done

## DEPRECATED - DT-Prelim Calcs (hidden)
Intermediary Calculations (useful for debugging, but not presentation) | [14 empty] | Gearing | Max Th. Speed | Current Limit | Voltage Ramp | Delta Volts | Max mot tq (Nm) | Max Distance |  |  |  | Accel. Distance | Decel. Distance | Max Speed | Avg Speed | Max Voltage | Min Voltage | Time To Target | Total Time | Total Current (mAh) |  | Gearing | Max Th. Speed | Current Limit | Voltage Ramp | Delta Volts | Max mot tq (Nm) |  | Accel. Distance | Max Speed | Avg Speed | Max Voltage | Min Voltage | Time To Target | Total Current (mAh) |  | Gearing | Max Th. Speed | Current Limit | Voltage Ramp | Delta Volts | Max mot tq (Nm) |  | Accel. Distance | Max Speed | Avg Speed | Max Voltage | Min Voltage | Time To Target | Total Current (mAh) |  | Gearing | Max Th. Speed | Current Limit | Voltage Ramp | Delta Volts | Max mot tq (Nm) |  | Accel. Distance | Max Speed | Avg Speed | Max Voltage | Min Voltage | Time To Target | Total Current (mAh) |  | Gearing | Max Th. Speed | Current Limit | Voltage Ramp | Delta Volts | Max mot tq (Nm) |  | Accel. Distance | Max Speed | Avg Speed | Max Voltage | Min Voltage | Time To Target | Total Current (mAh) |  | Gearing | Max Th. Speed | Current Limit | Voltage Ramp | Delta Volts | Max mot tq (Nm) |  | Accel. Distance | Max Speed | Avg Speed | Max Voltage | Min Voltage | Time To Target | Total Current (mAh) |  | Gearing | Max Th. Speed | Current Limit | Voltage Ramp | Delta Volts | Max mot tq (Nm) |  | Accel. Distance | Max Speed | Avg Speed | Max Voltage | Min Voltage | Time To Target | Total Current (mAh) |  | Gearing | Max Th. Speed | Current Limit | Voltage Ramp | Delta Volts | Max mot tq (Nm) |  | Accel. Distance | Max Speed | Avg Speed | Max Voltage | Min Voltage | Time To Target | Total Current (mAh) |  | Gearing | Max Th. Speed | Current Limit | Voltage Ramp | Delta Volts | Max mot tq (Nm) |  | Accel. Distance | Max Speed | Avg Speed | Max Voltage | Min Voltage | Time To Target | Total Current (mAh) |  | Gearing | Max Th. Speed | Current Limit | Voltage Ramp | Delta Volts | Max mot tq (Nm) |  | Accel. Distance | Max Speed | Avg Speed | Max Voltage | Min Voltage | Time To Target | Total Current (mAh) |  | Gearing | Max Th. Speed | Current Limit | Voltage Ramp | Delta Volts | Max mot tq (Nm) |  | Accel. Distance | Max Speed | Avg Speed | Max Voltage | Min Voltage | Time To Target | Total Current (mAh) |  | Gearing | Max Th. Speed | Current Limit | Voltage Ramp | Delta Volts | Max mot tq (Nm) |  | Accel. Distance | Max Speed | Avg Speed | Max Voltage | Min Voltage | Time To Target | Total Current (mAh) |  | Gearing | Max Th. Speed | Current Limit | Voltage Ramp | Delta Volts | Max mot tq (Nm) |  | Accel. Distance | Max Speed | Avg Speed | Max Voltage | Min Voltage | Time To Target | Total Current (mAh) |  | Gearing | Max Th. Speed | Current Limit | Voltage Ramp | Delta Volts | Max mot tq (Nm) |  | Accel. Distance | Max Speed | Avg Speed | Max Voltage | Min Voltage | Time To Target | Total Current (mAh) |  | Gearing | Max Th. Speed | Current Limit | Voltage Ramp | Delta Volts | Max mot tq (Nm) |  | Accel. Distance | Max Speed | Avg Speed | Max Voltage | Min Voltage | Time To Target | Total Current (mAh) |  | Gearing | Max Th. Speed | Current Limit | Voltage Ramp | Delta Volts | Max mot tq (Nm) |  | Accel. Distance | Max Speed | Avg Speed | Max Voltage | Min Voltage | Time To Target | Total Current (mAh) |  | Gearing | Max Th. Speed | Current Limit | Voltage Ramp | Delta Volts | Max mot tq (Nm) |  | Accel. Distance | Max Speed | Avg Speed | Max Voltage | Min Voltage | Time To Target | Total Current (mAh) |  | Gearing | Max Th. Speed | Current Limit | Voltage Ramp | Delta Volts | Max mot tq (Nm) |  | Accel. Distance | Max Speed | Avg Speed | Max Voltage | Min Voltage | Time To Target | Total Current (mAh) |  | Gearing | Max Th. Speed | Current Limit | Voltage Ramp | Delta Volts | Max mot tq (Nm) |  | Accel. Distance | Max Speed | Avg Speed | Max Voltage | Min Voltage | Time To Target | Total Current (mAh) |  | Gearing | Max Th. Speed | Current Limit | Voltage Ramp | Delta Volts | Max mot tq (Nm) |  | Accel. Distance | Max Speed | Avg Speed | Max Voltage | Min Voltage | Time To Target | Total Current (mAh) |  | Gearing | Max Th. Speed | Current Limit | Voltage Ramp | Delta Volts | Max mot tq (Nm) |  | Accel. Distance | Max Speed | Avg Speed | Max Voltage | Min Voltage | Time To Target | Total Current (mAh)
[15 empty] | 0.18333 | 18.8146 | 80 | 120 | 480 | 1.6746 | 987.6468 |  |  |  | 740.7351 | -707.0081 | 123.4559 | 2.5 | 12.4 | 7.92 | 4 | 4 | 91.4311 |  | 0.33333 | 34.2085 | 80 | 120 | 480 | 3.0448 |  | 155.3391 | 75.9335 | 2.5 | 19.5126 | 7.92 | 4 | 2085.149 |  | 0.23077 | 23.6828 | 80 | 120 | 480 | 2.1079 |  | -456.0363 | 101.0388 | 2.5 | 31.569 | 7.92 | 4 | -34.2646 |  | 0.17647 | 18.1104 | 80 | 120 | 480 | 1.612 |  | -1809.6826 | 128.2569 | 2.5 | 48.1557 | 7.92 | 4 | 3355.3245 |  | 0.14286 | 14.6608 | 80 | 120 | 480 | 1.3049 |  | -3280.648 | 128.77 | 2.5 | 58.1783 | 7.92 | 4 | 5504.0209 |  | 0.12 | 12.315 | 80 | 120 | 480 | 1.0961 |  | -5067.8503 | 129.6781 | 2.5 | 68.4683 | 7.92 | 4 | 7023.2904 |  | 0.10345 | 10.6164 | 80 | 120 | 480 | 0.94494 |  | -7179.901 | 132.6312 | 2.5 | 90.9285 | 7.92 | 4 | 7859.8697 |  | 0.090909 | 9.3296 | 80 | 120 | 480 | 0.8304 |  | -9616.8 | 133.0823 | 2.5 | 102.6938 | 7.92 | 4 | 9496.5027 |  | 0.081081 | 8.321 | 80 | 120 | 480 | 0.74063 |  | -12378.5475 | 128.77 | 2.5 | 97.6007 | 7.92 | 4 | 9449.7135 |  | 0.073171 | 7.5092 | 80 | 120 | 480 | 0.66837 |  | -15465.1434 | 128.77 | 2.5 | 107.4563 | 7.92 | 4 | 11494.2003 |  | 0.066667 | 6.8417 | 80 | 120 | 480 | 0.60896 |  | -18876.5876 | 130.6491 | 2.5 | 120.7367 | 7.92 | 4 | 11846.3433 |  | 0.18333 | 18.8146 | 30 | 120 | 480 | 1.6746 |  | -512.73 | 81.2985 | 2.5 | 38.8077 | 10.72 | 4 | -5947.2416 |  | 0.18333 | 18.8146 | 33.3333 | 120 | 480 | 1.6746 |  | -611.1675 | 84.396 | 2.5 | 39.6364 | 10.5333 | 4 | -5431.2973 |  | 0.18333 | 18.8146 | 36.6667 | 120 | 480 | 1.6746 |  | -705.2813 | 87.5671 | 2.5 | 40.4496 | 10.3467 | 4 | -5312.9189 |  | 0.18333 | 18.8146 | 40 | 120 | 480 | 1.6746 |  | -795.0714 | 88.3646 | 2.5 | 40.2626 | 10.16 | 4 | -4107.9777 |  | 0.18333 | 18.8146 | 43.3333 | 120 | 480 | 1.6746 |  | -880.5378 | 93.4778 | 2.5 | 41.7653 | 9.9733 | 4 | -4101.4472 |  | 0.18333 | 18.8146 | 46.6667 | 120 | 480 | 1.6746 |  | -961.6805 | 96.3892 | 2.5 | 42.3408 | 9.7867 | 4 | 2735.5664 |  | 0.18333 | 18.8146 | 50 | 120 | 480 | 1.6746 |  | -1038.4995 | 98.4939 | 2.5 | 42.5671 | 9.6 | 4 | 2895.5634 |  | 0.18333 | 18.8146 | 53.3333 | 120 | 480 | 1.6746 |  | -1110.9948 | 102.038 | 2.5 | 43.298 | 9.4133 | 4 | 2597.1753 |  | 0.18333 | 18.8146 | 56.6667 | 120 | 480 | 1.6746 |  | -1179.1665 | 104.9773 | 2.5 | 43.756 | 9.2267 | 4 | 2757.5352 |  | 0.18333 | 18.8146 | 60 | 120 | 480 | 1.6746 |  | -1243.0144 | 106.4072 | 2.5 | 43.6312 | 9.04 | 4 | 2780.4561
Expected voltage loss from wiring post-PDB wiring (V) | 0.18 | [12 empty] | Time (s) | Applied Voltage Ratio | Motor Speed (RPM) | Attempted Torque @ Motor (Nm) | Attempted Current Draw (A) | Per-Motor Current (A) | Actual Applied Torque (Nm) | Applied Acceleration (ft/s^2) | ABS(Acceleration) (ft/s^2) | ABS(Applied Voltage) (V) | Is Current-Limiting? | Is at Max Speed? | Is finished decellerating? | Floor Speed (ft/s) | Wheels slipping? | Applied Voltage (V) | System Voltage | Hit Target? | Distance (ft) | Coulombs (mAh) | Time (s) | Applied Voltage Ratio | Motor Speed (RPM) | Attempted Torque @ Motor (Nm) | Attempted Current Draw (A) | Limited Curretn Draw (A) | Actual Applied Torque (Nm) | Applied Acceleration (ft/s^2) | Is at Max Speed? | Floor Speed (ft/s) | Distance (ft) | Applied Voltage (V) | System Voltage | Hit Target? | Coulombs (mAh) | Time (s) | Applied Voltage Ratio | Motor Speed (RPM) | Attempted Torque @ Motor (Nm) | Attempted Current Draw (A) | Limited Curretn Draw (A) | Actual Applied Torque (Nm) | Applied Acceleration (ft/s^2) | Is at Max Speed? | Floor Speed (ft/s) | Distance (ft) | Applied Voltage (V) | System Voltage | Hit Target? | Coulombs (mAh) | Time (s) | Applied Voltage Ratio | Motor Speed (RPM) | Attempted Torque @ Motor (Nm) | Attempted Current Draw (A) | Limited Curretn Draw (A) | Actual Applied Torque (Nm) | Applied Acceleration (ft/s^2) | Is at Max Speed? | Floor Speed (ft/s) | Distance (ft) | Applied Voltage (V) | System Voltage | Hit Target? | Coulombs (mAh) | Time (s) | Applied Voltage Ratio | Motor Speed (RPM) | Attempted Torque @ Motor (Nm) | Attempted Current Draw (A) | Limited Curretn Draw (A) | Actual Applied Torque (Nm) | Applied Acceleration (ft/s^2) | Is at Max Speed? | Floor Speed (ft/s) | Distance (ft) | Applied Voltage (V) | System Voltage | Hit Target? | Coulombs (mAh) | Time (s) | Applied Voltage Ratio | Motor Speed (RPM) | Attempted Torque @ Motor (Nm) | Attempted Current Draw (A) | Limited Curretn Draw (A) | Actual Applied Torque (Nm) | Applied Acceleration (ft/s^2) | Is at Max Speed? | Floor Speed (ft/s) | Distance (ft) | Applied Voltage (V) | System Voltage | Hit Target? | Coulombs (mAh) | Time (s) | Applied Voltage Ratio | Motor Speed (RPM) | Attempted Torque @ Motor (Nm) | Attempted Current Draw (A) | Limited Curretn Draw (A) | Actual Applied Torque (Nm) | Applied Acceleration (ft/s^2) | Is at Max Speed? | Floor Speed (ft/s) | Distance (ft) | Applied Voltage (V) | System Voltage | Hit Target? | Coulombs (mAh) | Time (s) | Applied Voltage Ratio | Motor Speed (RPM) | Attempted Torque @ Motor (Nm) | Attempted Current Draw (A) | Limited Curretn Draw (A) | Actual Applied Torque (Nm) | Applied Acceleration (ft/s^2) | Is at Max Speed? | Floor Speed (ft/s) | Distance (ft) | Applied Voltage (V) | System Voltage | Hit Target? | Coulombs (mAh) | Time (s) | Applied Voltage Ratio | Motor Speed (RPM) | Attempted Torque @ Motor (Nm) | Attempted Current Draw (A) | Limited Curretn Draw (A) | Actual Applied Torque (Nm) | Applied Acceleration (ft/s^2) | Is at Max Speed? | Floor Speed (ft/s) | Distance (ft) | Applied Voltage (V) | System Voltage | Hit Target? | Coulombs (mAh) | Time (s) | Applied Voltage Ratio | Motor Speed (RPM) | Attempted Torque @ Motor (Nm) | Attempted Current Draw (A) | Limited Curretn Draw (A) | Actual Applied Torque (Nm) | Applied Acceleration (ft/s^2) | Is at Max Speed? | Floor Speed (ft/s) | Distance (ft) | Applied Voltage (V) | System Voltage | Hit Target? | Coulombs (mAh) | Time (s) | Applied Voltage Ratio | Motor Speed (RPM) | Attempted Torque @ Motor (Nm) | Attempted Current Draw (A) | Limited Curretn Draw (A) | Actual Applied Torque (Nm) | Applied Acceleration (ft/s^2) | Is at Max Speed? | Floor Speed (ft/s) | Distance (ft) | Applied Voltage (V) | System Voltage | Hit Target? | Coulombs (mAh) | Time (s) | Applied Voltage Ratio | Motor Speed (RPM) | Attempted Torque @ Motor (Nm) | Attempted Current Draw (A) | Limited Curretn Draw (A) | Actual Applied Torque (Nm) | Applied Acceleration (ft/s^2) | Is at Max Speed? | Floor Speed (ft/s) | Distance (ft) | Applied Voltage (V) | System Voltage | Hit Target? | Coulombs (mAh) | Time (s) | Applied Voltage Ratio | Motor Speed (RPM) | Attempted Torque @ Motor (Nm) | Attempted Current Draw (A) | Limited Curretn Draw (A) | Actual Applied Torque (Nm) | Applied Acceleration (ft/s^2) | Is at Max Speed? | Floor Speed (ft/s) | Distance (ft) | Applied Voltage (V) | System Voltage | Hit Target? | Coulombs (mAh) | Time (s) | Applied Voltage Ratio | Motor Speed (RPM) | Attempted Torque @ Motor (Nm) | Attempted Current Draw (A) | Limited Curretn Draw (A) | Actual Applied Torque (Nm) | Applied Acceleration (ft/s^2) | Is at Max Speed? | Floor Speed (ft/s) | Distance (ft) | Applied Voltage (V) | System Voltage | Hit Target? | Coulombs (mAh) | Time (s) | Applied Voltage Ratio | Motor Speed (RPM) | Attempted Torque @ Motor (Nm) | Attempted Current Draw (A) | Limited Curretn Draw (A) | Actual Applied Torque (Nm) | Applied Acceleration (ft/s^2) | Is at Max Speed? | Floor Speed (ft/s) | Distance (ft) | Applied Voltage (V) | System Voltage | Hit Target? | Coulombs (mAh) | Time (s) | Applied Voltage Ratio | Motor Speed (RPM) | Attempted Torque @ Motor (Nm) | Attempted Current Draw (A) | Limited Curretn Draw (A) | Actual Applied Torque (Nm) | Applied Acceleration (ft/s^2) | Is at Max Speed? | Floor Speed (ft/s) | Distance (ft) | Applied Voltage (V) | System Voltage | Hit Target? | Coulombs (mAh) | Time (s) | Applied Voltage Ratio | Motor Speed (RPM) | Attempted Torque @ Motor (Nm) | Attempted Current Draw (A) | Limited Curretn Draw (A) | Actual Applied Torque (Nm) | Applied Acceleration (ft/s^2) | Is at Max Speed? | Floor Speed (ft/s) | Distance (ft) | Applied Voltage (V) | System Voltage | Hit Target? | Coulombs (mAh) | Time (s) | Applied Voltage Ratio | Motor Speed (RPM) | Attempted Torque @ Motor (Nm) | Attempted Current Draw (A) | Limited Curretn Draw (A) | Actual Applied Torque (Nm) | Applied Acceleration (ft/s^2) | Is at Max Speed? | Floor Speed (ft/s) | Distance (ft) | Applied Voltage (V) | System Voltage | Hit Target? | Coulombs (mAh) | Time (s) | Applied Voltage Ratio | Motor Speed (RPM) | Attempted Torque @ Motor (Nm) | Attempted Current Draw (A) | Limited Curretn Draw (A) | Actual Applied Torque (Nm) | Applied Acceleration (ft/s^2) | Is at Max Speed? | Floor Speed (ft/s) | Distance (ft) | Applied Voltage (V) | System Voltage | Hit Target? | Coulombs (mAh) | Time (s) | Applied Voltage Ratio | Motor Speed (RPM) | Attempted Torque @ Motor (Nm) | Attempted Current Draw (A) | Limited Curretn Draw (A) | Actual Applied Torque (Nm) | Applied Acceleration (ft/s^2) | Is at Max Speed? | Floor Speed (ft/s) | Distance (ft) | Applied Voltage (V) | System Voltage | Hit Target? | Coulombs (mAh) | Time (s) | Applied Voltage Ratio | Motor Speed (RPM) | Attempted Torque @ Motor (Nm) | Attempted Current Draw (A) | Limited Curretn Draw (A) | Actual Applied Torque (Nm) | Applied Acceleration (ft/s^2) | Is at Max Speed? | Floor Speed (ft/s) | Distance (ft) | Applied Voltage (V) | System Voltage | Hit Target? | Coulombs (mAh) | Time (s)
Spec Voltage (V) | 12 | [12 empty] | 0 | 0 | 0 | 0 | 0 | 0 | 0 | 0 | 0 | 0 | #N/A | 0 | 0 | 0 | #N/A | 0 | 12.4 | 0 | 0 | 0 | 0 | 0 | 0 | 0 | 0 | 0 | 0 | 0 | 0 | 0 | 0 | 0 | 12.4 | 0 | 0 | 0 | 0 | 0 | 0 | 0 | 0 | 0 | 0 | 0 | 0 | 0 | 0 | 12.4 | 0 | 0 | 0 | 0 | 0 | 0 | 0 | 0 | 0 | 0 | 0 | 0 | 0 | 0 | 12.4 | 0 | 0 | 0 | 0 | 0 | 0 | 0 | 0 | 0 | 0 | 0 | 0 | 0 | 0 | 12.4 | 0 | 0 | 0 | 0 | 0 | 0 | 0 | 0 | 0 | 0 | 0 | 0 | 0 | 0 | 12.4 | 0 | 0 | 0 | 0 | 0 | 0 | 0 | 0 | 0 | 0 | 0 | 0 | 0 | 0 | 12.4 | 0 | 0 | 0 | 0 | 0 | 0 | 0 | 0 | 0 | 0 | 0 | 0 | 0 | 0 | 12.4 | 0 | 0 | 0 | 0 | 0 | 0 | 0 | 0 | 0 | 0 | 0 | 0 | 0 | 0 | 12.4 | 0 | 0 | 0 | 0 | 0 | 0 | 0 | 0 | 0 | 0 | 0 | 0 | 0 | 0 | 12.4 | 0 | 0 | 0 | 0 | 0 | 0 | 0 | 0 | 0 | 0 | 0 | 0 | 0 | 0 | 12.4 | 0 | 0 | 0 | 0 | 0 | 0 | 0 | 0 | 0 | 0 | 0 | 0 | 0 | 0 | 12.4 | 0 | 0 | 0 | 0 | 0 | 0 | 0 | 0 | 0 | 0 | 0 | 0 | 0 | 0 | 12.4 | 0 | 0 | 0 | 0 | 0 | 0 | 0 | 0 | 0 | 0 | 0 | 0 | 0 | 0 | 12.4 | 0 | 0 | 0 | 0 | 0 | 0 | 0 | 0 | 0 | 0 | 0 | 0 | 0 | 0 | 12.4 | 0 | 0 | 0 | 0 | 0 | 0 | 0 | 0 | 0 | 0 | 0 | 0 | 0 | 0 | 12.4 | 0 | 0 | 0 | 0 | 0 | 0 | 0 | 0 | 0 | 0 | 0 | 0 | 0 | 0 | 12.4 | 0 | 0 | 0 | 0 | 0 | 0 | 0 | 0 | 0 | 0 | 0 | 0 | 0 | 0 | 12.4 | 0 | 0 | 0 | 0 | 0 | 0 | 0 | 0 | 0 | 0 | 0 | 0 | 0 | 0 | 12.4 | 0 | 0 | 0 | 0 | 0 | 0 | 0 | 0 | 0 | 0 | 0 | 0 | 0 | 0 | 12.4 | 0 | 0 | 0 | 0 | 0 | 0 | 0 | 0 | 0 | 0 | 0 | 0 | 0 | 0 | 12.4 | 0 | 0 | 0
Applied Voltage Ratio | 1.0183 | [12 empty] | 4 | 0.98548 | 0 | 3.3112 | 130.8874 | 80 | 1.6055 | 30.864 | 30.864 | 12.22 | 6 | 0 | 1 | 0 | #N/A | 12.22 | 7.92 | 1 | 246.9117 | 88.8889 | 4 | 1 | 0 | 3.36 | 166 | 80 | 1.6055 | 16.9752 | 0 | 0 | 135.8014 | 12.4 | 7.92 | 1 | 88.8889 | 4 | 1 | 0 | 3.36 | 166 | 80 | 1.6055 | 24.5197 | 0 | 0 | 196.1576 | 12.4 | 7.92 | 1 | 88.8889 | 4 | 1 | 0 | 3.36 | 166 | 80 | 1.6055 | 32.0642 | 0 | 0 | 256.5138 | 12.4 | 7.92 | 1 | 88.8889 | 4 | 1 | 0 | 3.36 | 166 | 80 | 1.3049 | 32.1925 | 0 | 0 | 257.54 | 12.4 | 7.92 | 1 | 88.8889 | 4 | 1 | 0 | 3.36 | 166 | 80 | 1.0961 | 32.1925 | 0 | 0 | 257.54 | 12.4 | 7.92 | 1 | 88.8889 | 4 | 1 | 0 | 3.36 | 166 | 80 | 0.94494 | 32.1925 | 0 | 0 | 257.54 | 12.4 | 7.92 | 1 | 88.8889 | 4 | 1 | 0 | 3.36 | 166 | 80 | 0.8304 | 32.1925 | 0 | 0 | 257.54 | 12.4 | 7.92 | 1 | 88.8889 | 4 | 1 | 0 | 3.36 | 166 | 80 | 0.74063 | 32.1925 | 0 | 0 | 257.54 | 12.4 | 7.92 | 1 | 88.8889 | 4 | 1 | 0 | 3.36 | 166 | 80 | 0.66837 | 32.1925 | 0 | 0 | 257.54 | 12.4 | 7.92 | 1 | 88.8889 | 4 | 1 | 0 | 3.36 | 166 | 80 | 0.60896 | 32.1925 | 0 | 0 | 257.54 | 12.4 | 7.92 | 1 | 88.8889 | 4 | 1 | 0 | 3.36 | 166 | 30 | 0.5855 | 11.2553 | 0 | 0 | 90.0428 | 12.4 | 10.72 | 1 | 33.3333 | 4 | 1 | 0 | 3.36 | 166 | 33.3333 | 0.6535 | 12.5626 | 0 | 0 | 100.5007 | 12.4 | 10.5333 | 1 | 37.037 | 4 | 1 | 0 | 3.36 | 166 | 36.6667 | 0.72151 | 13.8698 | 0 | 0 | 110.9586 | 12.4 | 10.3467 | 1 | 40.7407 | 4 | 1 | 0 | 3.36 | 166 | 40 | 0.78951 | 15.1771 | 0 | 0 | 121.4166 | 12.4 | 10.16 | 1 | 44.4444 | 4 | 1 | 0 | 3.36 | 166 | 43.3333 | 0.85751 | 16.4843 | 0 | 0 | 131.8745 | 12.4 | 9.9733 | 1 | 48.1481 | 4 | 1 | 0 | 3.36 | 166 | 46.6667 | 0.92551 | 17.7916 | 0 | 0 | 142.3324 | 12.4 | 9.7867 | 1 | 88.8889 | 4 | 1 | 0 | 3.36 | 166 | 50 | 0.99352 | 19.0988 | 0 | 0 | 152.7903 | 12.4 | 9.6 | 1 | 88.8889 | 4 | 1 | 0 | 3.36 | 166 | 53.3333 | 1.0615 | 20.406 | 0 | 0 | 163.2483 | 12.4 | 9.4133 | 1 | 88.8889 | 4 | 1 | 0 | 3.36 | 166 | 56.6667 | 1.1295 | 21.7133 | 0 | 0 | 173.7062 | 12.4 | 9.2267 | 1 | 88.8889 | 4 | 1 | 0 | 3.36 | 166 | 60 | 1.1975 | 23.0205 | 0 | 0 | 184.1641 | 12.4 | 9.04 | 1 | 88.8889 | 4
Free Speed (RPM) | 5880 | [12 empty] | 8 | 0 | 0 | 0 | 0 | 0 | -1.6055 | 0 | 0 | 0 | #N/A | 1 | 0 | 123.4559 | #N/A | 0 | 12.4 | 1 | 740.7351 | 0 | 8 | 0.63871 | 7454.5555 | -2.1137 | -102.3081 | -102.3081 | -2.9801 | -31.5081 | 1 | 67.9007 | 155.3391 | 7.92 | 18.1293 | 1 | -113.6757 | 8 | 0.63871 | 15553.3318 | -6.7416 | -329.1565 | -329.1565 | -8.5492 | -130.5636 | 1 | 98.0788 | -456.0363 | 7.92 | 30.8328 | 0 | -365.7295 | 8 | 0.63871 | 26597.1178 | -13.0523 | -638.4952 | -638.4952 | -16.1435 | -322.403 | 1 | 128.2569 | -1809.6826 | 7.92 | 48.1557 | 0 | -709.4391 | 8 | 0.63871 | 32986.7035 | -16.7035 | -817.4688 | -817.4688 | -20.5374 | -506.6585 | 1 | 128.77 | -3280.648 | 7.92 | 58.1783 | 0 | -908.2987 | 8 | 0.63871 | 39269.8851 | -20.2939 | -993.462 | -993.462 | -24.858 | -730.0588 | 1 | 128.77 | -5067.8503 | 7.92 | 68.0339 | 0 | -1103.8467 | 8 | 0.63871 | 45553.0667 | -23.8843 | -1169.4552 | -1169.4552 | -29.1787 | -994.0651 | 1 | 128.77 | -7179.901 | 7.92 | 77.8895 | 0 | -1299.3947 | 8 | 0.63871 | 51836.2484 | -27.4746 | -1345.4484 | -1345.4484 | -33.4993 | -1298.6775 | 1 | 128.77 | -9616.8 | 7.92 | 87.7451 | 0 | -1494.9427 | 8 | 0.63871 | 58119.43 | -31.065 | -1521.4416 | -1521.4416 | -37.82 | -1643.8959 | 1 | 128.77 | -12378.5475 | 7.92 | 97.6007 | 0 | -1690.4907 | 8 | 0.63871 | 64402.6116 | -34.6554 | -1697.4348 | -1697.4348 | -42.1406 | -2029.7204 | 1 | 128.77 | -15465.1434 | 7.92 | 107.4563 | 0 | -1886.0387 | 8 | 0.63871 | 70685.7932 | -38.2458 | -1873.428 | -1873.428 | -46.4613 | -2456.151 | 1 | 128.77 | -18876.5876 | 7.92 | 117.312 | 0 | -2081.5867 | 8 | 0.86452 | 12163.9084 | -4.046 | -197.0278 | -197.0278 | -5.0905 | -97.8573 | 1 | 45.0214 | -512.73 | 10.72 | 23.4336 | 0 | -218.9197 | 8 | 0.84946 | 13340.2639 | -4.7688 | -232.4571 | -232.4571 | -5.9346 | -114.0837 | 1 | 50.2503 | -611.1675 | 10.5333 | 25.4176 | 0 | -258.2856 | 8 | 0.83441 | 14467.4186 | -5.4635 | -266.5082 | -266.5082 | -6.7506 | -129.7697 | 1 | 55.4793 | -705.2813 | 10.3467 | 27.3245 | 0 | -296.1203 | 8 | 0.81935 | 15545.3725 | -6.13 | -299.1813 | -299.1813 | -7.5385 | -144.9151 | 1 | 60.7083 | -795.0714 | 10.16 | 29.1542 | 0 | -332.4237 | 8 | 0.8043 | 16574.1256 | -6.7685 | -330.4763 | -330.4763 | -8.2982 | -159.5202 | 1 | 65.9372 | -880.5378 | 9.9733 | 30.9067 | 0 | -367.1958 | 8 | 0.78925 | 17553.678 | -7.3788 | -360.3931 | -360.3931 | -9.0298 | -173.5847 | 1 | 71.1662 | -961.6805 | 9.7867 | 32.582 | 0 | -400.4367 | 8 | 0.77419 | 18484.0295 | -7.961 | -388.9318 | -388.9318 | -9.7334 | -187.1088 | 1 | 76.3952 | -1038.4995 | 9.6 | 34.1802 | 0 | -432.1464 | 8 | 0.75914 | 19365.1803 | -8.5151 | -416.0923 | -416.0923 | -10.4088 | -200.0925 | 1 | 81.6241 | -1110.9948 | 9.4133 | 35.7012 | 0 | -462.3248 | 8 | 0.74409 | 20197.1303 | -9.0411 | -441.8748 | -441.8748 | -11.0561 | -212.5356 | 1 | 86.8531 | -1179.1665 | 9.2267 | 37.145 | 0 | -490.972 | 8 | 0.72903 | 20979.8796 | -9.539 | -466.2791 | -466.2791 | -11.6752 | -224.4383 | 1 | 92.0821 | -1243.0144 | 9.04 | 38.5116 | 0 | -518.0879 | 8
Stall Torque (Nm) | 3.36 | [12 empty] | 12 | 0 | 0 | 0 | 1.04 | 1.04 | -1.6055 | -30.864 | 30.864 | 0 | #N/A | 0 | 0 | 123.4559 | #N/A | 0 | 12.3418 | 1 | 987.6468 | 1.1556 | 12 | 1.462 | -14608.8672 | 13.2604 | 651.2948 | 80 | 2.3473 | 24.8177 | 0 | -58.1319 | 121.3531 | 18.1293 | 7.92 | 1 | 88.8889 | 12 | 2.4865 | -261867.3627 | 157.9932 | 7745.787 | 80 | 2.1079 | 32.1925 | 0 | -424.1758 | -1895.1993 | 30.8328 | 7.92 | 0 | 88.8889 | 12 | 3.8835 | -1464339.04 | 849.8138 | 41657.3522 | 80 | 1.612 | 32.1925 | 0 | -1161.3551 | -6197.563 | 48.1557 | 7.92 | 0 | 88.8889 | 12 | 4.6918 | -3571287.0556 | 2056.4999 | 100806.5178 | 80 | 1.3049 | 32.1925 | 0 | -1897.864 | -10614.564 | 58.1783 | 7.92 | 0 | 88.8889 | 12 | 5.4866 | -7312689.0547 | 4197.1144 | 205734.8563 | 80 | 1.0961 | 32.1925 | 0 | -2791.4652 | -15976.1709 | 68.0339 | 7.92 | 0 | 88.8889 | 12 | 6.2814 | -13385485.2003 | 7669.9542 | 375966.0205 | 80 | 0.94494 | 32.1925 | 0 | -3847.4905 | -22312.323 | 77.8895 | 7.92 | 0 | 88.8889 | 12 | 7.0762 | -22593140.6649 | 12934.1422 | 634005.2341 | 80 | 0.8304 | 32.1925 | 0 | -5065.94 | -29623.0202 | 87.7451 | 7.92 | 0 | 88.8889 | 12 | 7.871 | -35857467.1623 | 20516.4279 | 1005672.6312 | 80 | 0.74063 | 32.1925 | 0 | -6446.8138 | -37908.2626 | 97.6007 | 7.92 | 0 | 88.8889 | 12 | 8.6658 | -54218622.9483 | 31011.1875 | 1520103.2568 | 80 | 0.66837 | 32.1925 | 0 | -7990.1117 | -47168.0502 | 107.4563 | 7.92 | 0 | 88.8889 | 12 | 9.4606 | -78835112.8203 | 45080.4237 | 2209747.0667 | 80 | 0.60896 | 32.1925 | 0 | -9695.8338 | -57402.383 | 117.312 | 7.92 | 0 | 88.8889 | 12 | 1.8898 | -204590.4354 | 123.2586 | 6043.1704 | 30 | 1.6746 | 32.1925 | 0 | -346.4078 | -1640.8212 | 23.4336 | 10.72 | 0 | 33.3333 | 12 | 2.0498 | -260141.9271 | 155.5399 | 7625.5315 | 33.3333 | 1.6746 | 32.1925 | 0 | -406.0845 | -1977.9654 | 25.4176 | 10.5333 | 0 | 37.037 | 12 | 2.2036 | -319266.9001 | 189.8423 | 9306.9616 | 36.6667 | 1.6746 | 32.1925 | 0 | -463.5993 | -2302.1385 | 27.3245 | 10.3467 | 0 | 40.7407 | 12 | 2.3511 | -381318.0506 | 225.7959 | 11069.3294 | 40 | 1.6746 | 32.1925 | 0 | -518.9523 | -2613.3405 | 29.1542 | 10.16 | 0 | 44.4444 | 12 | 2.4925 | -445673.3042 | 263.0452 | 12895.2106 | 43.3333 | 1.6746 | 32.1925 | 0 | -572.1434 | -2911.5714 | 30.9067 | 9.9733 | 0 | 48.1481 | 12 | 2.6276 | -511735.8165 | 301.2491 | 14767.8873 | 46.6667 | 1.6746 | 32.1925 | 0 | -623.1727 | -3196.8312 | 32.582 | 9.7867 | 0 | 88.8889 | 12 | 2.7565 | -578933.9727 | 340.0811 | 16671.3487 | 50 | 1.6746 | 32.1925 | 0 | -672.0401 | -3469.1199 | 34.1802 | 9.6 | 0 | 88.8889 | 12 | 2.8791 | -646721.3877 | 379.2289 | 18590.2902 | 53.3333 | 1.6746 | 32.1925 | 0 | -718.7457 | -3728.4376 | 35.7012 | 9.4133 | 0 | 88.8889 | 12 | 2.9956 | -714576.906 | 418.3948 | 20510.1143 | 56.6667 | 1.6746 | 32.1925 | 0 | -763.2894 | -3974.7842 | 37.145 | 9.2267 | 0 | 88.8889 | 12 | 3.1058 | -782004.602 | 457.2952 | 22416.9299 | 60 | 1.6746 | 32.1925 | 0 | -805.6713 | -4208.1596 | 38.5116 | 9.04 | 0 | 88.8889 | 12
Stall Current (A) | 166 | [12 empty] | 16 | 0 | 0 | 0 | 1.248 | 1.248 | -0.21931 | -4.2159 | 4.2159 | 0 | #N/A | 0 | 1 | 0 | #N/A | 0 | 12.3301 | 1 | 953.9198 | 1.3867 | 16 | 0.63871 | 4516.4777 | -0.43478 | -20.012 | -20.012 | -0.95971 | -10.1469 | 1 | 41.1389 | 204.7336 | 7.92 | 13.5207 | 1 | -22.2355 | 16 | 0.63871 | -46845.4247 | 28.9149 | 1418.6454 | 80 | 2.1079 | 32.1925 | 0 | -295.4058 | -2819.2823 | 7.92 | 7.92 | 0 | 88.8889 | 16 | 0.63871 | -214131.0524 | 124.5067 | 6104.35 | 80 | 1.612 | 32.1925 | 0 | -1032.5851 | -10070.3634 | 7.92 | 7.92 | 0 | 88.8889 | 16 | 0.63871 | -453184.5333 | 261.1087 | 12800.2867 | 80 | 1.3049 | 32.1925 | 0 | -1769.094 | -17433.4 | 7.92 | 7.92 | 0 | 88.8889 | 16 | 0.63871 | -812019.2595 | 466.1571 | 22851.3207 | 80 | 1.0961 | 32.1925 | 0 | -2662.6951 | -26369.4115 | 7.92 | 7.92 | 0 | 88.8889 | 16 | 0.63871 | -1315516.8314 | 753.87 | 36954.3904 | 80 | 0.94494 | 32.1925 | 0 | -3718.7205 | -36929.6649 | 7.92 | 7.92 | 0 | 88.8889 | 16 | 0.63871 | -1987453.1423 | 1137.8336 | 55775.4636 | 80 | 0.8304 | 32.1925 | 0 | -4937.17 | -49114.1603 | 7.92 | 7.92 | 0 | 88.8889 | 16 | 0.63871 | -2851604.086 | 1631.6341 | 79980.5079 | 80 | 0.74063 | 32.1925 | 0 | -6318.0438 | -62922.8977 | 7.92 | 7.92 | 0 | 88.8889 | 16 | 0.63871 | -3931745.556 | 2248.8578 | 110235.4909 | 80 | 0.66837 | 32.1925 | 0 | -7861.3417 | -78355.877 | 7.92 | 7.92 | 0 | 88.8889 | 16 | 0.63871 | -5251653.4459 | 3003.0909 | 147206.3803 | 80 | 0.60896 | 32.1925 | 0 | -9567.0638 | -95413.0983 | 7.92 | 7.92 | 0 | 88.8889 | 16 | 0.86452 | -58801.5237 | 36.5056 | 1790.7285 | 30 | 1.6746 | 32.1925 | 0 | -217.6378 | -2253.8323 | 10.72 | 10.72 | 0 | 33.3333 | 16 | 0.84946 | -73620.3438 | 44.923 | 2203.3273 | 33.3333 | 1.6746 | 32.1925 | 0 | -277.3145 | -2829.6831 | 10.5333 | 10.5333 | 0 | 37.037 | 16 | 0.83441 | -87313.9014 | 52.6973 | 2584.4073 | 36.6667 | 1.6746 | 32.1925 | 0 | -334.8293 | -3383.9155 | 10.3467 | 10.3467 | 0 | 40.7407 | 16 | 0.81935 | -99912.7085 | 59.846 | 2934.8231 | 40 | 1.6746 | 32.1925 | 0 | -390.1823 | -3916.5294 | 10.16 | 10.16 | 0 | 44.4444 | 16 | 0.8043 | -111447.2773 | 66.3866 | 3255.4294 | 43.3333 | 1.6746 | 32.1925 | 0 | -443.3734 | -4427.5249 | 9.9733 | 9.9733 | 0 | 48.1481 | 16 | 0.78925 | -121948.12 | 72.3365 | 3547.0808 | 46.6667 | 1.6746 | 32.1925 | 0 | -494.4027 | -4916.9018 | 9.7867 | 9.7867 | 0 | 88.8889 | 16 | 0.77419 | -131445.7487 | 77.7131 | 3810.6319 | 50 | 1.6746 | 32.1925 | 0 | -543.2701 | -5384.6603 | 9.6 | 9.6 | 0 | 88.8889 | 16 | 0.75914 | -139970.6756 | 82.534 | 4046.9375 | 53.3333 | 1.6746 | 32.1925 | 0 | -589.9757 | -5830.8003 | 9.4133 | 9.4133 | 0 | 88.8889 | 16 | 0.74409 | -147553.4127 | 86.8164 | 4256.8522 | 56.6667 | 1.6746 | 32.1925 | 0 | -634.5194 | -6255.3218 | 9.2267 | 9.2267 | 0 | 88.8889 | 16 | 0.72903 | -154224.4722 | 90.5778 | 4441.2306 | 60 | 1.6746 | 32.1925 | 0 | -676.9013 | -6658.2248 | 9.04 | 9.04 | 0 | 88.8889 | 16
Free Current (A) | 1.3 | [12 empty] | 20 | 0 | 0 | 0 | 0 | 0 | -0.24477 | 0 | 0 | 0 | #N/A | 1 | 1 | 0 | #N/A | 0 | 12.4 | 1 | 953.9198 | 0 | 20 | 1.0904 | 103.3329 | 3.6046 | 177.9907 | 80 | 1.5985 | 16.9008 | 0 | 0.55134 | 342.1453 | 13.5207 | 7.92 | 1 | 88.8889 | 20 | 0.63871 | -26425.0844 | 17.2461 | 846.6675 | 80 | 2.1079 | 32.1925 | 0 | -166.6357 | -3228.2853 | 7.92 | 7.92 | 0 | 88.8889 | 20 | 0.63871 | -187427.5305 | 109.2475 | 5356.3789 | 80 | 1.612 | 32.1925 | 0 | -903.8151 | -13428.0838 | 7.92 | 7.92 | 0 | 88.8889 | 20 | 0.63871 | -420197.8298 | 242.2591 | 11876.3225 | 80 | 1.3049 | 32.1925 | 0 | -1640.324 | -23737.1559 | 7.92 | 7.92 | 0 | 88.8889 | 20 | 0.63871 | -772749.3744 | 443.7171 | 21751.3632 | 80 | 1.0961 | 32.1925 | 0 | -2533.9251 | -36247.572 | 7.92 | 7.92 | 0 | 88.8889 | 20 | 0.63871 | -1269963.7646 | 727.8396 | 35678.4397 | 80 | 0.94494 | 32.1925 | 0 | -3589.9505 | -51031.9268 | 7.92 | 7.92 | 0 | 88.8889 | 20 | 0.63871 | -1935616.894 | 1108.2129 | 54323.5197 | 80 | 0.8304 | 32.1925 | 0 | -4808.4 | -68090.2203 | 7.92 | 7.92 | 0 | 88.8889 | 20 | 0.63871 | -2793484.656 | 1598.423 | 78352.5708 | 80 | 0.74063 | 32.1925 | 0 | -6189.2738 | -87422.4526 | 7.92 | 7.92 | 0 | 88.8889 | 20 | 0.63871 | -3867342.9444 | 2212.0563 | 108431.5606 | 80 | 0.66837 | 32.1925 | 0 | -7732.5717 | -109028.6237 | 7.92 | 7.92 | 0 | 88.8889 | 20 | 0.63871 | -5180967.6527 | 2962.699 | 145226.4568 | 80 | 0.60896 | 32.1925 | 0 | -9438.2938 | -132908.7335 | 7.92 | 7.92 | 0 | 88.8889 | 20 | 0.86452 | -24010.3528 | 16.625 | 816.2207 | 30 | 1.6746 | 32.1925 | 0 | -88.8678 | -2351.7633 | 10.72 | 10.72 | 0 | 33.3333 | 20 | 0.84946 | -39434.9893 | 25.3885 | 1245.7885 | 33.3333 | 1.6746 | 32.1925 | 0 | -148.5444 | -3166.3209 | 10.5333 | 10.5333 | 0 | 37.037 | 20 | 0.83441 | -53734.3633 | 33.509 | 1643.8376 | 36.6667 | 1.6746 | 32.1925 | 0 | -206.0593 | -3950.6125 | 10.3467 | 10.3467 | 0 | 40.7407 | 20 | 0.81935 | -66938.9868 | 41.0039 | 2011.2224 | 40 | 1.6746 | 32.1925 | 0 | -261.4122 | -4704.6384 | 10.16 | 10.16 | 0 | 44.4444 | 20 | 0.8043 | -79079.372 | 47.8907 | 2348.7977 | 43.3333 | 1.6746 | 32.1925 | 0 | -314.6034 | -5428.3983 | 9.9733 | 9.9733 | 0 | 48.1481 | 20 | 0.78925 | -90186.0311 | 54.1867 | 2657.4182 | 46.6667 | 1.6746 | 32.1925 | 0 | -365.6326 | -6121.8924 | 9.7867 | 9.7867 | 0 | 88.8889 | 20 | 0.77419 | -100289.4762 | 59.9096 | 2937.9384 | 50 | 1.6746 | 32.1925 | 0 | -414.5001 | -6785.1206 | 9.6 | 9.6 | 0 | 88.8889 | 20 | 0.75914 | -109420.2195 | 65.0765 | 3191.213 | 53.3333 | 1.6746 | 32.1925 | 0 | -461.2057 | -7418.0829 | 9.4133 | 9.4133 | 0 | 88.8889 | 20 | 0.74409 | -117608.773 | 69.7051 | 3418.0967 | 56.6667 | 1.6746 | 32.1925 | 0 | -505.7494 | -8020.7793 | 9.2267 | 9.2267 | 0 | 88.8889 | 20 | 0.72903 | -124885.649 | 73.8128 | 3619.4441 | 60 | 1.6746 | 32.1925 | 0 | -548.1313 | -8593.2099 | 9.04 | 9.04 | 0 | 88.8889 | 20
Actual Mot. Curr. Limit | 80 | [12 empty] | 24 | 0 | 0 | 0 | 0 | 0 | -0.24477 | 0 | 0 | 0 | #N/A | 1 | 1 | 0 | #N/A | 0 | 12.4 | 1 | 953.9198 | 0 | 24 | 0.63871 | 7482.421 | -2.1296 | -103.0887 | -103.0887 | -2.9992 | -31.7107 | 1 | 68.1545 | 361.0775 | 7.92 | 18.173 | 1 | -114.543 | 24 | 0.63871 | -6004.7441 | 5.5773 | 274.6896 | 80 | 2.1079 | 32.1925 | 0 | -37.8657 | -3122.2081 | 7.92 | 7.92 | 0 | 88.8889 | 24 | 0.63871 | -160724.0087 | 93.9884 | 4608.4078 | 80 | 1.612 | 32.1925 | 0 | -775.0451 | -16270.724 | 7.92 | 7.92 | 0 | 88.8889 | 24 | 0.63871 | -387211.1263 | 223.4096 | 10952.3582 | 80 | 1.3049 | 32.1925 | 0 | -1511.554 | -29525.8318 | 7.92 | 7.92 | 0 | 88.8889 | 24 | 0.63871 | -733479.4893 | 421.2772 | 20651.4057 | 80 | 1.0961 | 32.1925 | 0 | -2405.1551 | -45610.6524 | 7.92 | 7.92 | 0 | 88.8889 | 24 | 0.63871 | -1224410.6979 | 701.8093 | 34402.489 | 80 | 0.94494 | 32.1925 | 0 | -3461.1805 | -64619.1086 | 7.92 | 7.92 | 0 | 88.8889 | 24 | 0.63871 | -1883780.6456 | 1078.5921 | 52871.5758 | 80 | 0.8304 | 32.1925 | 0 | -4679.63 | -86551.2003 | 7.92 | 7.92 | 0 | 88.8889 | 24 | 0.63871 | -2735365.2261 | 1565.2119 | 76724.6337 | 80 | 0.74063 | 32.1925 | 0 | -6060.5037 | -111406.9275 | 7.92 | 7.92 | 0 | 88.8889 | 24 | 0.63871 | -3802940.3328 | 2175.2548 | 106627.6303 | 80 | 0.66837 | 32.1925 | 0 | -7603.8017 | -139186.2903 | 7.92 | 7.92 | 0 | 88.8889 | 24 | 0.63871 | -5110281.8595 | 2922.3071 | 143246.5333 | 80 | 0.60896 | 32.1925 | 0 | -9309.5238 | -169889.2887 | 7.92 | 7.92 | 0 | 88.8889 | 24 | 0.86452 | 10780.8182 | -3.2557 | -158.2871 | -158.2871 | -4.1814 | -80.3813 | 1 | 39.9023 | -2835.2043 | 10.72 | 21.2641 | 0 | -175.8746 | 24 | 0.84946 | -5249.6347 | 5.854 | 288.2498 | 33.3333 | 1.1123 | 21.3816 | 0 | -19.7744 | -3074.3659 | 10.5333 | 10.5333 | 0 | 37.037 | 24 | 0.83441 | -20154.8251 | 14.3207 | 703.2679 | 36.6667 | 1.6746 | 32.1925 | 0 | -77.2892 | -4002.2295 | 10.3467 | 10.3467 | 0 | 40.7407 | 24 | 0.81935 | -33965.2651 | 22.1618 | 1087.6217 | 40 | 1.6746 | 32.1925 | 0 | -132.6422 | -4977.6672 | 10.16 | 10.16 | 0 | 44.4444 | 24 | 0.8043 | -46711.4667 | 29.3947 | 1442.1661 | 43.3333 | 1.6746 | 32.1925 | 0 | -185.8334 | -5914.1917 | 9.9733 | 9.9733 | 0 | 48.1481 | 24 | 0.78925 | -58423.9422 | 36.037 | 1767.7556 | 46.6667 | 1.6746 | 32.1925 | 0 | -236.8626 | -6811.8029 | 9.7867 | 9.7867 | 0 | 88.8889 | 24 | 0.77419 | -69133.2037 | 42.106 | 2065.2448 | 50 | 1.6746 | 32.1925 | 0 | -285.7301 | -7670.5008 | 9.6 | 9.6 | 0 | 88.8889 | 24 | 0.75914 | -78869.7634 | 47.6191 | 2335.4885 | 53.3333 | 1.6746 | 32.1925 | 0 | -332.4356 | -8490.2855 | 9.4133 | 9.4133 | 0 | 88.8889 | 24 | 0.74409 | -87664.1333 | 52.5939 | 2579.3412 | 56.6667 | 1.6746 | 32.1925 | 0 | -376.9794 | -9271.1568 | 9.2267 | 9.2267 | 0 | 88.8889 | 24 | 0.72903 | -95546.8257 | 57.0477 | 2797.6577 | 60 | 1.6746 | 32.1925 | 0 | -419.3613 | -10013.115 | 9.04 | 9.04 | 0 | 88.8889 | 24
Simulation Time Res (s) | 4 | [12 empty] | 28 | 0 | 0 | 0 | 0 | 0 | -0.24477 | 0 | 0 | 0 | #N/A | 1 | 1 | 0 | #N/A | 0 | 12.4 | 1 | 953.9198 | 0 | 28 | 1.4656 | -14784.2944 | 13.3725 | 656.7891 | 80 | 2.3544 | 24.8928 | 0 | -58.6884 | 325.4659 | 18.173 | 7.92 | 1 | 88.8889 | 28 | 0.63871 | 14415.5961 | -6.0914 | -297.2883 | -297.2883 | -7.7669 | -118.6154 | 1 | 90.9043 | -3707.5138 | 7.92 | 29.0481 | 0 | -330.3203 | 28 | 0.63871 | -134020.4868 | 78.7292 | 3860.4367 | 80 | 1.612 | 32.1925 | 0 | -646.2751 | -18598.2842 | 7.92 | 7.92 | 0 | 88.8889 | 28 | 0.63871 | -354224.4228 | 204.56 | 10028.3939 | 80 | 1.3049 | 32.1925 | 0 | -1382.784 | -34799.4276 | 7.92 | 7.92 | 0 | 88.8889 | 28 | 0.63871 | -694209.6041 | 398.8373 | 19551.4482 | 80 | 1.0961 | 32.1925 | 0 | -2276.3851 | -54458.6528 | 7.92 | 7.92 | 0 | 88.8889 | 28 | 0.63871 | -1178857.6311 | 675.779 | 33126.5383 | 80 | 0.94494 | 32.1925 | 0 | -3332.4104 | -77691.2103 | 7.92 | 7.92 | 0 | 88.8889 | 28 | 0.63871 | -1831944.3972 | 1048.9714 | 51419.6319 | 80 | 0.8304 | 32.1925 | 0 | -4550.86 | -104497.1002 | 7.92 | 7.92 | 0 | 88.8889 | 28 | 0.63871 | -2677245.7961 | 1532.0008 | 75096.6966 | 80 | 0.74063 | 32.1925 | 0 | -5931.7337 | -134876.3224 | 7.92 | 7.92 | 0 | 88.8889 | 28 | 0.63871 | -3738537.7212 | 2138.4533 | 104823.7 | 80 | 0.66837 | 32.1925 | 0 | -7475.0317 | -168828.8769 | 7.92 | 7.92 | 0 | 88.8889 | 28 | 0.63871 | -5039596.0663 | 2881.9152 | 141266.6098 | 80 | 0.60896 | 32.1925 | 0 | -9180.7538 | -206354.7638 | 7.92 | 7.92 | 0 | 88.8889 | 28 | 1.7148 | -150929.4014 | 92.0073 | 4511.2983 | 30 | 1.6746 | 32.1925 | 0 | -281.6228 | -3704.1554 | 21.2641 | 10.72 | 0 | 33.3333 | 28 | 0.84946 | 17455.5575 | -7.1204 | -347.7273 | -347.7273 | -8.6458 | -166.2029 | 1 | 65.7519 | -4140.9813 | 10.5333 | 31.8727 | 0 | -386.3636 | 28 | 0.83441 | 13424.713 | -4.8677 | -237.3019 | -237.3019 | -6.062 | -116.5324 | 1 | 51.4808 | -4728.5659 | 10.3467 | 25.6889 | 0 | -263.6687 | 28 | 0.81935 | -991.5433 | 3.3196 | 164.0211 | 40 | 0.87934 | 16.904 | 0 | -3.8722 | -4857.9241 | 10.16 | 10.16 | 0 | 44.4444 | 28 | 0.8043 | -14343.5614 | 10.8988 | 535.5345 | 43.3333 | 1.6746 | 32.1925 | 0 | -57.0633 | -5884.905 | 9.9733 | 9.9733 | 0 | 48.1481 | 28 | 0.78925 | -26661.8533 | 17.8872 | 878.093 | 46.6667 | 1.6746 | 32.1925 | 0 | -108.0926 | -6986.6333 | 9.7867 | 9.7867 | 0 | 88.8889 | 28 | 0.77419 | -37976.9312 | 24.3024 | 1192.5513 | 50 | 1.6746 | 32.1925 | 0 | -156.96 | -8040.801 | 9.6 | 9.6 | 0 | 88.8889 | 28 | 0.75914 | -48319.3073 | 30.1617 | 1479.764 | 53.3333 | 1.6746 | 32.1925 | 0 | -203.6656 | -9047.408 | 9.4133 | 9.4133 | 0 | 88.8889 | 28 | 0.74409 | -57719.4936 | 35.4827 | 1740.5858 | 56.6667 | 1.6746 | 32.1925 | 0 | -248.2094 | -10006.4543 | 9.2267 | 9.2267 | 0 | 88.8889 | 28 | 0.72903 | -66208.0024 | 40.2827 | 1975.8713 | 60 | 1.6746 | 32.1925 | 0 | -290.5913 | -10917.94 | 9.04 | 9.04 | 0 | 88.8889 | 28
Max delta Volts (V) | 480 | [12 empty] | 32 | 0 | 0 | 0 | 0 | 0 | -0.24477 | 0 | 0 | 0 | #N/A | 1 | 1 | 0 | #N/A | 0 | 12.4 | 1 | 953.9198 | 0 | 32 | 0.63871 | 4488.3479 | -0.41871 | -19.2241 | -19.2241 | -0.94036 | -9.9424 | 1 | 40.8827 | 409.4576 | 7.92 | 13.4765 | 1 | -21.3601 | 32 | 2.3426 | -223085.5827 | 135.3486 | 6635.7977 | 80 | 2.1079 | 32.1925 | 0 | -383.5571 | -4984.2023 | 29.0481 | 7.92 | 0 | 88.8889 | 32 | 0.63871 | -107316.9649 | 63.47 | 3112.4656 | 80 | 1.612 | 32.1925 | 0 | -517.505 | -20410.7644 | 7.92 | 7.92 | 0 | 88.8889 | 32 | 0.63871 | -321237.7192 | 185.7105 | 9104.4296 | 80 | 1.3049 | 32.1925 | 0 | -1254.0139 | -39557.9433 | 7.92 | 7.92 | 0 | 88.8889 | 32 | 0.63871 | -654939.719 | 376.3973 | 18451.4907 | 80 | 1.0961 | 32.1925 | 0 | -2147.6151 | -62791.5731 | 7.92 | 7.92 | 0 | 88.8889 | 32 | 0.63871 | -1133304.5644 | 649.7487 | 31850.5876 | 80 | 0.94494 | 32.1925 | 0 | -3203.6404 | -90248.232 | 7.92 | 7.92 | 0 | 88.8889 | 32 | 0.63871 | -1780108.1489 | 1019.3507 | 49967.688 | 80 | 0.8304 | 32.1925 | 0 | -4422.09 | -121927.9201 | 7.92 | 7.92 | 0 | 88.8889 | 32 | 0.63871 | -2619126.3661 | 1498.7897 | 73468.7595 | 80 | 0.74063 | 32.1925 | 0 | -5802.9637 | -157830.6372 | 7.92 | 7.92 | 0 | 88.8889 | 32 | 0.63871 | -3674135.1096 | 2101.6518 | 103019.7697 | 80 | 0.66837 | 32.1925 | 0 | -7346.2616 | -197956.3835 | 7.92 | 7.92 | 0 | 88.8889 | 32 | 0.63871 | -4968910.273 | 2841.5234 | 139286.6863 | 80 | 0.60896 | 32.1925 | 0 | -9051.9838 | -242305.1588 | 7.92 | 7.92 | 0 | 88.8889 | 32 | 0.86452 | -41297.8635 | 26.5036 | 1300.4474 | 30 | 1.6746 | 32.1925 | 0 | -152.8528 | -4058.0264 | 10.72 | 10.72 | 0 | 33.3333 | 32 | 2.5704 | -481225.6666 | 283.6226 | 13903.8709 | 33.3333 | 1.6746 | 32.1925 | 0 | -599.0596 | -6279.6797 | 31.8727 | 10.5333 | 0 | 37.037 | 32 | 2.0717 | -268463.7799 | 160.3687 | 7862.2319 | 36.6667 | 1.6746 | 32.1925 | 0 | -414.649 | -6129.6219 | 25.6889 | 10.3467 | 0 | 40.7407 | 32 | 0.81935 | 16322.6631 | -6.5742 | -320.9534 | -320.9534 | -8.053 | -154.8073 | 1 | 63.7438 | -5841.4075 | 10.16 | 30.3734 | 0 | -356.6149 | 32 | 0.8043 | 18024.3439 | -7.5972 | -371.0972 | -371.0972 | -9.2608 | -178.0236 | 1 | 71.7067 | -7022.2672 | 9.9733 | 33.1814 | 0 | -412.3302 | 32 | 0.78925 | 5100.2356 | -0.26255 | -11.5696 | -11.5696 | -0.74226 | -14.2688 | 1 | 20.6774 | -7018.0742 | 9.7867 | 13.0479 | 0 | -12.8551 | 32 | 0.77419 | -6820.6587 | 6.4988 | 319.8577 | 50 | 1.6475 | 31.671 | 0 | -28.19 | -7900.1932 | 9.6 | 9.6 | 0 | 88.8889 | 32 | 0.75914 | -17768.8512 | 12.7043 | 624.0395 | 53.3333 | 1.6746 | 32.1925 | 0 | -74.8956 | -9089.4504 | 9.4133 | 9.4133 | 0 | 88.8889 | 32 | 0.74409 | -27774.854 | 18.3715 | 901.8303 | 56.6667 | 1.6746 | 32.1925 | 0 | -119.4394 | -10226.6717 | 9.2267 | 9.2267 | 0 | 88.8889 | 32 | 0.72903 | -36869.1792 | 23.5177 | 1154.0848 | 60 | 1.6746 | 32.1925 | 0 | -161.8212 | -11307.6849 | 9.04 | 9.04 | 0 | 88.8889 | 32
Motor Curve Load Points | [13 empty] | 36 | 0 | 0 | 0 | 0 | 0 | -0.24477 | 0 | 0 | 0 | #N/A | 1 | 1 | 0 | #N/A | 0 | 12.4 | 1 | 953.9198 | 0 | 36 | 1.0868 | 207.9543 | 3.5329 | 174.4741 | 80 | 1.5913 | 16.825 | 0 | 1.1132 | 548.5103 | 13.4765 | 7.92 | 1 | 88.8889 | 36 | 0.63871 | -40404.1222 | 25.2341 | 1238.2232 | 80 | 2.1079 | 32.1925 | 0 | -254.7871 | -5745.8107 | 7.92 | 7.92 | 0 | 88.8889 | 36 | 0.63871 | -80613.443 | 48.2109 | 2364.4945 | 80 | 1.612 | 32.1925 | 0 | -388.735 | -21708.1644 | 7.92 | 7.92 | 0 | 88.8889 | 36 | 0.63871 | -288251.0157 | 166.8609 | 8180.4653 | 80 | 1.3049 | 32.1925 | 0 | -1125.2439 | -43801.379 | 7.92 | 7.92 | 0 | 88.8889 | 36 | 0.63871 | -615669.8339 | 353.9574 | 17351.5332 | 80 | 1.0961 | 32.1925 | 0 | -2018.8451 | -70609.4134 | 7.92 | 7.92 | 0 | 88.8889 | 36 | 0.63871 | -1087751.4976 | 623.7183 | 30574.6369 | 80 | 0.94494 | 32.1925 | 0 | -3074.8704 | -102290.1737 | 7.92 | 7.92 | 0 | 88.8889 | 36 | 0.63871 | -1728271.9005 | 989.73 | 48515.7441 | 80 | 0.8304 | 32.1925 | 0 | -4293.32 | -138843.6598 | 7.92 | 7.92 | 0 | 88.8889 | 36 | 0.63871 | -2561006.9361 | 1465.5786 | 71840.8224 | 80 | 0.74063 | 32.1925 | 0 | -5674.1937 | -180269.8719 | 7.92 | 7.92 | 0 | 88.8889 | 36 | 0.63871 | -3609732.498 | 2064.8503 | 101215.8394 | 80 | 0.66837 | 32.1925 | 0 | -7217.4916 | -226568.8099 | 7.92 | 7.92 | 0 | 88.8889 | 36 | 0.63871 | -4898224.4798 | 2801.1315 | 137306.7628 | 80 | 0.60896 | 32.1925 | 0 | -8923.2138 | -277740.4738 | 7.92 | 7.92 | 0 | 88.8889 | 36 | 0.86452 | -6506.6926 | 6.6229 | 325.9396 | 30 | 1.1442 | 21.9958 | 0 | -24.0827 | -3978.3912 | 10.72 | 10.72 | 0 | 33.3333 | 36 | 0.84946 | -124850.6221 | 74.1974 | 3638.2979 | 33.3333 | 1.6746 | 32.1925 | 0 | -470.2896 | -7903.298 | 10.5333 | 10.5333 | 0 | 37.037 | 36 | 0.83441 | -74549.0632 | 45.4031 | 2226.8616 | 36.6667 | 1.6746 | 32.1925 | 0 | -285.879 | -7015.5978 | 10.3467 | 10.3467 | 0 | 40.7407 | 36 | 2.4495 | -425231.5466 | 251.2197 | 12315.5496 | 40 | 1.6746 | 32.1925 | 0 | -555.4855 | -7805.8093 | 30.3734 | 10.16 | 0 | 44.4444 | 36 | 2.6759 | -535547.2383 | 315.0181 | 15442.8119 | 43.3333 | 1.6746 | 32.1925 | 0 | -640.3878 | -9326.2782 | 33.1814 | 9.9733 | 0 | 48.1481 | 36 | 1.0522 | -11969.4921 | 10.3753 | 509.8735 | 46.6667 | 1.6746 | 32.1925 | 0 | -36.3978 | -6906.1255 | 13.0479 | 9.7867 | 0 | 88.8889 | 36 | 0.77419 | 23830.8803 | -11.0164 | -538.6981 | -538.6981 | -13.3014 | -255.6986 | 1 | 98.4939 | -9551.8068 | 9.6 | 42.5671 | 0 | -598.5535 | 36 | 0.75914 | 12781.6049 | -4.7531 | -231.685 | -231.685 | -6.0029 | -115.3972 | 1 | 53.8744 | -9797.1303 | 9.4133 | 25.3744 | 0 | -257.4278 | 36 | 0.74409 | 2169.7857 | 1.2603 | 63.0748 | 56.6667 | 0.91305 | 17.552 | 0 | 9.3307 | -10048.9331 | 9.2267 | 9.2267 | 0 | 70.0831 | 36 | 0.72903 | -7530.3559 | 6.7526 | 332.2984 | 60 | 1.6746 | 32.1925 | 0 | -33.0512 | -11182.3498 | 9.04 | 9.04 | 0 | 88.8889 | 36
0 | -1 | [12 empty] | 40 | 0 | 0 | 0 | 0 | 0 | -0.24477 | 0 | 0 | 0 | #N/A | 1 | 1 | 0 | #N/A | 0 | 12.4 | 1 | 953.9198 | 0 | 40 | 0.63871 | 7510.8176 | -2.1458 | -103.8841 | -103.8841 | -3.0188 | -31.9172 | 1 | 68.4132 | 566.8255 | 7.92 | 18.2175 | 1 | -115.4267 | 40 | 0.63871 | -19983.782 | 13.5654 | 666.2453 | 80 | 2.1079 | 32.1925 | 0 | -126.0171 | -5992.339 | 7.92 | 7.92 | 0 | 88.8889 | 40 | 0.63871 | -53909.9211 | 32.9517 | 1616.5234 | 80 | 1.612 | 32.1925 | 0 | -259.965 | -22490.4845 | 7.92 | 7.92 | 0 | 88.8889 | 40 | 0.63871 | -255264.3122 | 148.0114 | 7256.501 | 80 | 1.3049 | 32.1925 | 0 | -996.4739 | -47529.7346 | 7.92 | 7.92 | 0 | 88.8889 | 40 | 0.63871 | -576399.9488 | 331.5175 | 16251.5757 | 80 | 1.0961 | 32.1925 | 0 | -1890.0751 | -77912.1736 | 7.92 | 7.92 | 0 | 88.8889 | 40 | 0.63871 | -1042198.4309 | 597.688 | 29298.6862 | 80 | 0.94494 | 32.1925 | 0 | -2946.1004 | -113817.0352 | 7.92 | 7.92 | 0 | 88.8889 | 40 | 0.63871 | -1676435.6521 | 960.1093 | 47063.8002 | 80 | 0.8304 | 32.1925 | 0 | -4164.5499 | -155244.3196 | 7.92 | 7.92 | 0 | 88.8889 | 40 | 0.63871 | -2502887.5061 | 1432.3675 | 70212.8853 | 80 | 0.74063 | 32.1925 | 0 | -5545.4237 | -202194.0266 | 7.92 | 7.92 | 0 | 88.8889 | 40 | 0.63871 | -3545329.8864 | 2028.0489 | 99411.9091 | 80 | 0.66837 | 32.1925 | 0 | -7088.7216 | -254666.1563 | 7.92 | 7.92 | 0 | 88.8889 | 40 | 0.63871 | -4827538.6866 | 2760.7396 | 135326.8393 | 80 | 0.60896 | 32.1925 | 0 | -8794.4437 | -312660.7088 | 7.92 | 7.92 | 0 | 88.8889 | 40 | 0.86452 | 17264.6349 | -6.9607 | -339.9001 | -339.9001 | -8.4432 | -162.3075 | 1 | 63.9003 | -5021.2501 | 10.72 | 31.4344 | 0 | -377.6668 | 40 | 0.84946 | -90665.2676 | 54.6629 | 2680.7591 | 33.3333 | 1.6746 | 32.1925 | 0 | -341.5196 | -9011.8363 | 10.5333 | 10.5333 | 0 | 37.037 | 40 | 0.83441 | -40969.525 | 26.2148 | 1286.2919 | 36.6667 | 1.6746 | 32.1925 | 0 | -157.109 | -7386.4936 | 10.3467 | 10.3467 | 0 | 40.7407 | 40 | 0.81935 | -109267.6477 | 65.1917 | 3196.8569 | 40 | 1.6746 | 32.1925 | 0 | -426.7155 | -9255.1311 | 10.16 | 10.16 | 0 | 44.4444 | 40 | 0.8043 | -128601.3271 | 76.1889 | 3735.9178 | 43.3333 | 1.6746 | 32.1925 | 0 | -511.6177 | -11115.2092 | 9.9733 | 9.9733 | 0 | 48.1481 | 40 | 0.78925 | 22784.2881 | -10.3677 | -506.9035 | -506.9035 | -12.5107 | -240.4995 | 1 | 92.3722 | -8460.6329 | 9.7867 | 40.7866 | 0 | -563.2261 | 40 | 3.4328 | -991623.4895 | 578.1763 | 28342.2635 | 50 | 1.6746 | 32.1925 | 0 | -924.3007 | -12991.4694 | 42.5671 | 9.6 | 0 | 88.8889 | 40 | 2.0463 | -260741.8013 | 155.8709 | 7641.7599 | 53.3333 | 1.6746 | 32.1925 | 0 | -407.7144 | -11170.4478 | 25.3744 | 9.4133 | 0 | 88.8889 | 40 | 0.74409 | 18496.1919 | -8.0691 | -394.2311 | -394.2311 | -9.9144 | -190.589 | 1 | 79.5386 | -11255.4907 | 9.2267 | 34.4769 | 0 | -438.0346 | 40 | 0.72903 | 21808.4674 | -10.0124 | -489.488 | -489.488 | -12.2331 | -235.1621 | 1 | 95.7188 | -12680.7718 | 9.04 | 39.8113 | 0 | -543.8756 | 40
0 | 2 | [12 empty] | 44 | 0 | 0 | 0 | 0 | 0 | -0.24477 | 0 | 0 | 0 | #N/A | 1 | 1 | 0 | #N/A | 0 | 12.4 | 1 | 953.9198 | 0 | 44 | 1.4692 | -14963.7589 | 13.4871 | 662.4076 | 80 | 2.3616 | 24.9693 | 0 | -59.2556 | 529.5573 | 18.2175 | 7.92 | 1 | 88.8889 | 44 | 0.63871 | 436.5583 | 1.8966 | 94.2674 | 80 | 1.5548 | 23.7448 | 0 | 2.7529 | -5791.3688 | 7.92 | 7.92 | 0 | 88.8889 | 44 | 0.63871 | -27206.3992 | 17.6926 | 868.5523 | 80 | 1.612 | 32.1925 | 0 | -131.195 | -22757.7244 | 7.92 | 7.92 | 0 | 88.8889 | 44 | 0.63871 | -222277.6087 | 129.1618 | 6332.5367 | 80 | 1.3049 | 32.1925 | 0 | -867.7039 | -50743.0102 | 7.92 | 7.92 | 0 | 88.8889 | 44 | 0.63871 | -537130.0636 | 309.0775 | 15151.6182 | 80 | 1.0961 | 32.1925 | 0 | -1761.305 | -84699.8537 | 7.92 | 7.92 | 0 | 88.8889 | 44 | 0.63871 | -996645.3641 | 571.6577 | 28022.7355 | 80 | 0.94494 | 32.1925 | 0 | -2817.3304 | -124828.8167 | 7.92 | 7.92 | 0 | 88.8889 | 44 | 0.63871 | -1624599.4038 | 930.4886 | 45611.8563 | 80 | 0.8304 | 32.1925 | 0 | -4035.7799 | -171129.8992 | 7.92 | 7.92 | 0 | 88.8889 | 44 | 0.63871 | -2444768.0761 | 1399.1564 | 68584.9482 | 80 | 0.74063 | 32.1925 | 0 | -5416.6537 | -223603.1012 | 7.92 | 7.92 | 0 | 88.8889 | 44 | 0.63871 | -3480927.2748 | 1991.2474 | 97607.9788 | 80 | 0.66837 | 32.1925 | 0 | -6959.9516 | -282248.4227 | 7.92 | 7.92 | 0 | 88.8889 | 44 | 0.63871 | -4756852.8933 | 2720.3477 | 133346.9158 | 80 | 0.60896 | 32.1925 | 0 | -8665.6737 | -347065.8636 | 7.92 | 7.92 | 0 | 88.8889 | 44 | 2.535 | -463730.2304 | 273.5064 | 13407.9983 | 30 | 1.6746 | 32.1925 | 0 | -585.3298 | -7105.0292 | 31.4344 | 10.72 | 0 | 33.3333 | 44 | 0.84946 | -56479.913 | 35.1284 | 1723.2203 | 33.3333 | 1.6746 | 32.1925 | 0 | -212.7496 | -9605.2945 | 10.5333 | 10.5333 | 0 | 37.037 | 44 | 0.83441 | -7389.9869 | 7.0265 | 345.7221 | 36.6667 | 1.379 | 26.5084 | 0 | -28.3389 | -7287.7819 | 10.3467 | 10.3467 | 0 | 40.7407 | 44 | 0.81935 | -76293.926 | 46.3496 | 2273.2562 | 40 | 1.6746 | 32.1925 | 0 | -297.9454 | -10189.3728 | 10.16 | 10.16 | 0 | 44.4444 | 44 | 0.8043 | -96233.4218 | 57.693 | 2829.2862 | 43.3333 | 1.6746 | 32.1925 | 0 | -382.8477 | -12389.0601 | 9.9733 | 9.9733 | 0 | 48.1481 | 44 | 3.2892 | -893942.1862 | 521.876 | 25582.5412 | 46.6667 | 1.6746 | 32.1925 | 0 | -869.6259 | -11681.5963 | 40.7866 | 9.7867 | 0 | 88.8889 | 44 | 0.77419 | -192480.9116 | 112.5904 | 5520.2393 | 50 | 1.6746 | 32.1925 | 0 | -795.5307 | -15916.052 | 9.6 | 9.6 | 0 | 88.8889 | 44 | 0.75914 | -66179.0488 | 40.3673 | 1980.019 | 53.3333 | 1.6746 | 32.1925 | 0 | -278.9444 | -12028.6851 | 9.4133 | 9.4133 | 0 | 88.8889 | 44 | 2.7804 | -593325.2793 | 348.3852 | 17078.3938 | 56.6667 | 1.6746 | 32.1925 | 0 | -682.8174 | -13729.2203 | 34.4769 | 9.2267 | 0 | 88.8889 | 44 | 3.2106 | -847787.1069 | 495.2374 | 24276.7742 | 60 | 1.6746 | 32.1925 | 0 | -844.9298 | -15802.9509 | 39.8113 | 9.04 | 0 | 88.8889 | 44
Distance to Goal (m) | 3.048 | [12 empty] | 48 | 0 | 0 | 0 | 0 | 0 | -0.24477 | 0 | 0 | 0 | #N/A | 1 | 1 | 0 | #N/A | 0 | 12.4 | 1 | 953.9198 | 0 | 48 | 0.63871 | 4459.682 | -0.40233 | -18.4211 | -18.4211 | -0.92065 | -9.734 | 1 | 40.6216 | 614.1719 | 7.92 | 13.4316 | 1 | -20.4679 | 48 | 0.63871 | 15498.3662 | -6.7101 | -327.6169 | -327.6169 | -8.5114 | -129.9864 | 1 | 97.7322 | -6440.3312 | 7.92 | 30.7465 | 0 | -364.0188 | 48 | 0.63871 | -502.8773 | 2.4334 | 120.5812 | 80 | 1.612 | 32.1925 | 0 | -2.425 | -22509.8843 | 7.92 | 7.92 | 0 | 88.8889 | 48 | 0.63871 | -189290.9052 | 110.3123 | 5408.5724 | 80 | 1.3049 | 32.1925 | 0 | -738.9339 | -53441.2057 | 7.92 | 7.92 | 0 | 88.8889 | 48 | 0.63871 | -497860.1785 | 286.6376 | 14051.6607 | 80 | 1.0961 | 32.1925 | 0 | -1632.535 | -90972.4538 | 7.92 | 7.92 | 0 | 88.8889 | 48 | 0.63871 | -951092.2974 | 545.6274 | 26746.7848 | 80 | 0.94494 | 32.1925 | 0 | -2688.5604 | -135325.5182 | 7.92 | 7.92 | 0 | 88.8889 | 48 | 0.63871 | -1572763.1554 | 900.8679 | 44159.9124 | 80 | 0.8304 | 32.1925 | 0 | -3907.0099 | -186500.3988 | 7.92 | 7.92 | 0 | 88.8889 | 48 | 0.63871 | -2386648.6461 | 1365.9453 | 66957.0111 | 80 | 0.74063 | 32.1925 | 0 | -5287.8836 | -244497.0957 | 7.92 | 7.92 | 0 | 88.8889 | 48 | 0.63871 | -3416524.6632 | 1954.4459 | 95804.0485 | 80 | 0.66837 | 32.1925 | 0 | -6831.1816 | -309315.6089 | 7.92 | 7.92 | 0 | 88.8889 | 48 | 0.63871 | -4686167.1001 | 2679.9558 | 131366.9923 | 80 | 0.60896 | 32.1925 | 0 | -8536.9037 | -380955.9384 | 7.92 | 7.92 | 0 | 88.8889 | 48 | 0.86452 | -123353.627 | 73.3926 | 3598.8461 | 30 | 1.6746 | 32.1925 | 0 | -456.5598 | -8673.7282 | 10.72 | 10.72 | 0 | 33.3333 | 48 | 0.84946 | -22294.5585 | 15.5939 | 765.6816 | 33.3333 | 1.6746 | 32.1925 | 0 | -83.9795 | -9683.6727 | 10.5333 | 10.5333 | 0 | 37.037 | 48 | 0.83441 | 20260.5771 | -8.7739 | -428.7758 | -428.7758 | -10.5764 | -203.3142 | 1 | 77.6948 | -8603.516 | 10.3467 | 36.4114 | 0 | -476.4176 | 48 | 0.81935 | -43320.2043 | 27.5074 | 1349.6555 | 40 | 1.6746 | 32.1925 | 0 | -169.1754 | -10608.5345 | 10.16 | 10.16 | 0 | 44.4444 | 48 | 0.8043 | -63865.5165 | 39.197 | 1922.6545 | 43.3333 | 1.6746 | 32.1925 | 0 | -254.0777 | -13147.8309 | 9.9733 | 9.9733 | 0 | 48.1481 | 48 | 0.78925 | -182737.6418 | 107.0734 | 5249.8077 | 46.6667 | 1.6746 | 32.1925 | 0 | -740.8558 | -14387.4796 | 9.7867 | 9.7867 | 0 | 88.8889 | 48 | 0.77419 | -161324.6391 | 94.7868 | 4647.5457 | 50 | 1.6746 | 32.1925 | 0 | -666.7606 | -18325.5546 | 9.6 | 9.6 | 0 | 88.8889 | 48 | 0.75914 | -35628.5928 | 22.9099 | 1124.2945 | 53.3333 | 1.6746 | 32.1925 | 0 | -150.1743 | -12371.8424 | 9.4133 | 9.4133 | 0 | 88.8889 | 48 | 0.74409 | -128840.1579 | 76.1231 | 3732.6901 | 56.6667 | 1.6746 | 32.1925 | 0 | -554.0474 | -15687.8697 | 9.2267 | 9.2267 | 0 | 88.8889 | 48 | 0.72903 | -163169.0818 | 95.689 | 4691.7709 | 60 | 1.6746 | 32.1925 | 0 | -716.1598 | -18410.05 | 9.04 | 9.04 | 0 | 88.8889 | 48
Max Speed Acceleration Threshold | 0.1 | [12 empty] | 52 | 0 | 0 | 0 | 0 | 0 | -0.24477 | 0 | 0 | 0 | #N/A | 1 | 1 | 0 | #N/A | 0 | 12.4 | 1 | 953.9198 | 0 | 52 | 1.0832 | 313.8626 | 3.4602 | 170.9104 | 80 | 1.584 | 16.7478 | 0 | 1.6857 | 754.8969 | 13.4316 | 7.92 | 1 | 88.8889 | 52 | 2.4796 | -259927.0261 | 156.8611 | 7690.2926 | 80 | 2.1079 | 32.1925 | 0 | -422.2134 | -7871.6449 | 30.7465 | 7.92 | 0 | 88.8889 | 52 | 0.63871 | 26200.6446 | -12.8257 | -627.3899 | -627.3899 | -15.8709 | -316.9582 | 1 | 126.345 | -24540.1696 | 7.92 | 47.5338 | 0 | -697.0999 | 52 | 0.63871 | -156304.2017 | 91.4628 | 4484.6081 | 80 | 1.3049 | 32.1925 | 0 | -610.1639 | -55624.3211 | 7.92 | 7.92 | 0 | 88.8889 | 52 | 0.63871 | -458590.2934 | 264.1977 | 12951.7032 | 80 | 1.0961 | 32.1925 | 0 | -1503.765 | -96729.9738 | 7.92 | 7.92 | 0 | 88.8889 | 52 | 0.63871 | -905539.2306 | 519.5971 | 25470.8341 | 80 | 0.94494 | 32.1925 | 0 | -2559.7904 | -145307.1395 | 7.92 | 7.92 | 0 | 88.8889 | 52 | 0.63871 | -1520926.907 | 871.2472 | 42707.9685 | 80 | 0.8304 | 32.1925 | 0 | -3778.2399 | -201355.8184 | 7.92 | 7.92 | 0 | 88.8889 | 52 | 0.63871 | -2328529.2161 | 1332.7342 | 65329.074 | 80 | 0.74063 | 32.1925 | 0 | -5159.1136 | -264876.0102 | 7.92 | 7.92 | 0 | 88.8889 | 52 | 0.63871 | -3352122.0516 | 1917.6444 | 94000.1183 | 80 | 0.66837 | 32.1925 | 0 | -6702.4116 | -335867.7152 | 7.92 | 7.92 | 0 | 88.8889 | 52 | 0.63871 | -4615481.3069 | 2639.564 | 129387.0688 | 80 | 0.60896 | 32.1925 | 0 | -8408.1337 | -414330.9331 | 7.92 | 7.92 | 0 | 88.8889 | 52 | 0.86452 | -88562.456 | 53.5119 | 2624.3383 | 30 | 1.6746 | 32.1925 | 0 | -327.7897 | -9727.3471 | 10.72 | 10.72 | 0 | 33.3333 | 52 | 0.84946 | 11890.7961 | -3.9405 | -191.8572 | -191.8572 | -4.9797 | -95.7266 | 1 | 44.7905 | -10270.3233 | 10.5333 | 23.144 | 0 | -213.1746 | 52 | 2.9364 | -675019.9443 | 395.592 | 19392.3726 | 36.6667 | 1.6746 | 32.1925 | 0 | -735.5618 | -11288.2232 | 36.4114 | 10.3467 | 0 | 40.7407 | 52 | 0.81935 | -10346.4826 | 8.6653 | 426.0548 | 40 | 1.6746 | 32.1925 | 0 | -40.4054 | -10512.6161 | 10.16 | 10.16 | 0 | 44.4444 | 52 | 0.8043 | -31497.6112 | 20.7011 | 1016.0229 | 43.3333 | 1.6746 | 32.1925 | 0 | -125.3077 | -13391.5217 | 9.9733 | 9.9733 | 0 | 48.1481 | 52 | 0.78925 | -150975.5529 | 88.9236 | 4360.1451 | 46.6667 | 1.6746 | 32.1925 | 0 | -612.0858 | -16578.2829 | 9.7867 | 9.7867 | 0 | 88.8889 | 52 | 0.77419 | -130168.3666 | 76.9832 | 3774.8522 | 50 | 1.6746 | 32.1925 | 0 | -537.9906 | -20219.9771 | 9.6 | 9.6 | 0 | 88.8889 | 52 | 0.75914 | -5078.1367 | 5.4525 | 268.57 | 53.3333 | 1.5581 | 29.9519 | 0 | -21.4043 | -12217.8443 | 9.4133 | 9.4133 | 0 | 88.8889 | 52 | 0.74409 | -98895.5182 | 59.0119 | 2893.9346 | 56.6667 | 1.6746 | 32.1925 | 0 | -425.2774 | -17131.4392 | 9.2267 | 9.2267 | 0 | 88.8889 | 52 | 0.72903 | -133830.2585 | 78.924 | 3869.9845 | 60 | 1.6746 | 32.1925 | 0 | -587.3898 | -20502.069 | 9.04 | 9.04 | 0 | 88.8889 | 52
Mass (kg) | 68.04 | [12 empty] | 56 | 0 | 0 | 0 | 0 | 0 | -0.24477 | 0 | 0 | 0 | #N/A | 1 | 1 | 0 | #N/A | 0 | 12.4 | 1 | 953.9198 | 0 | 56 | 0.63871 | 7539.7554 | -2.1624 | -104.6946 | -104.6946 | -3.0387 | -32.1276 | 1 | 68.6768 | 772.5833 | 7.92 | 18.2629 | 1 | -116.3273 | 56 | 0.63871 | -46534.236 | 28.7371 | 1409.9289 | 80 | 2.1079 | 32.1925 | 0 | -293.4434 | -8787.8785 | 7.92 | 7.92 | 0 | 88.8889 | 56 | 3.8334 | -1420701.0685 | 824.7093 | 40426.7835 | 80 | 1.612 | 32.1925 | 0 | -1141.4877 | -28848.5804 | 47.5338 | 7.92 | 0 | 88.8889 | 56 | 0.63871 | -123317.4982 | 72.6132 | 3560.6438 | 80 | 1.3049 | 32.1925 | 0 | -481.3938 | -57292.3564 | 7.92 | 7.92 | 0 | 88.8889 | 56 | 0.63871 | -419320.4083 | 241.7577 | 11851.7457 | 80 | 1.0961 | 32.1925 | 0 | -1374.995 | -101972.4137 | 7.92 | 7.92 | 0 | 88.8889 | 56 | 0.63871 | -859986.1639 | 493.5667 | 24194.8834 | 80 | 0.94494 | 32.1925 | 0 | -2431.0203 | -154773.6809 | 7.92 | 7.92 | 0 | 88.8889 | 56 | 0.63871 | -1469090.6587 | 841.6264 | 41256.0246 | 80 | 0.8304 | 32.1925 | 0 | -3649.4699 | -215696.1578 | 7.92 | 7.92 | 0 | 88.8889 | 56 | 0.63871 | -2270409.7862 | 1299.5231 | 63701.1369 | 80 | 0.74063 | 32.1925 | 0 | -5030.3436 | -284739.8447 | 7.92 | 7.92 | 0 | 88.8889 | 56 | 0.63871 | -3287719.44 | 1880.8429 | 92196.188 | 80 | 0.66837 | 32.1925 | 0 | -6573.6415 | -361904.7413 | 7.92 | 7.92 | 0 | 88.8889 | 56 | 0.63871 | -4544795.5137 | 2599.1721 | 127407.1453 | 80 | 0.60896 | 32.1925 | 0 | -8279.3637 | -447190.8478 | 7.92 | 7.92 | 0 | 88.8889 | 56 | 0.86452 | -53771.2851 | 33.6312 | 1649.8305 | 30 | 1.6746 | 32.1925 | 0 | -199.0197 | -10265.8859 | 10.72 | 10.72 | 0 | 33.3333 | 56 | 1.8665 | -197225.6325 | 118.9716 | 5833.0348 | 33.3333 | 1.6746 | 32.1925 | 0 | -338.1157 | -11365.2462 | 23.144 | 10.5333 | 0 | 37.037 | 56 | 0.83441 | -158233.9527 | 93.223 | 4570.8924 | 36.6667 | 1.6746 | 32.1925 | 0 | -606.7918 | -13457.8504 | 10.3467 | 10.3467 | 0 | 40.7407 | 56 | 0.81935 | 22627.2392 | -10.1768 | -497.5458 | -497.5458 | -12.2269 | -235.0424 | 1 | 88.3646 | -12039.4968 | 10.16 | 40.2626 | 0 | -552.8287 | 56 | 0.8043 | 870.2942 | 2.2051 | 109.3913 | 43.3333 | 0.77719 | 14.9402 | 0 | 3.4623 | -13258.1509 | 9.9733 | 9.9733 | 0 | 48.1481 | 56 | 0.78925 | -119213.464 | 70.7739 | 3470.4825 | 46.6667 | 1.6746 | 32.1925 | 0 | -483.3158 | -18254.006 | 9.7867 | 9.7867 | 0 | 88.8889 | 56 | 0.77419 | -99012.0942 | 59.1796 | 2902.1586 | 50 | 1.6746 | 32.1925 | 0 | -409.2206 | -21599.3195 | 9.6 | 9.6 | 0 | 88.8889 | 56 | 0.75914 | 23346.0332 | -10.7899 | -527.5968 | -527.5968 | -13.0728 | -251.3047 | 1 | 98.4034 | -13834.6679 | 9.4133 | 41.9454 | 0 | -586.2187 | 56 | 0.74409 | -68950.8786 | 41.9006 | 2055.1791 | 56.6667 | 1.6746 | 32.1925 | 0 | -296.5073 | -18059.9285 | 9.2267 | 9.2267 | 0 | 88.8889 | 56 | 0.72903 | -104491.4353 | 62.1589 | 3048.198 | 60 | 1.6746 | 32.1925 | 0 | -458.6197 | -22079.008 | 9.04 | 9.04 | 0 | 88.8889 | 56
Radius (m) | 0.0508 | [11 empty] | 1 | 60 | 0 | 0 | 0 | 0 | 0 | -0.24477 | 0 | 0 | 0 | #N/A | 1 | 1 | 0 | #N/A | 0 | 12.4 | 1 | 953.9198 | 0 | 60 | 1.4728 | -15147.3642 | 13.6043 | 668.1533 | 80 | 2.369 | 25.0473 | 0 | -59.8336 | 733.627 | 18.2629 | 7.92 | 1 | 88.8889 | 60 | 0.63871 | -26113.8958 | 17.0683 | 837.951 | 80 | 2.1079 | 32.1925 | 0 | -164.6734 | -9189.032 | 7.92 | 7.92 | 0 | 88.8889 | 60 | 0.63871 | -210011.0705 | 122.1524 | 5988.9484 | 80 | 1.612 | 32.1925 | 0 | -1012.7177 | -32641.9111 | 7.92 | 7.92 | 0 | 88.8889 | 60 | 0.63871 | -90330.7947 | 53.7637 | 2636.6795 | 80 | 1.3049 | 32.1925 | 0 | -352.6238 | -58445.3117 | 7.92 | 7.92 | 0 | 88.8889 | 60 | 0.63871 | -380050.5231 | 219.3178 | 10751.7882 | 80 | 1.0961 | 32.1925 | 0 | -1246.225 | -106699.7736 | 7.92 | 7.92 | 0 | 88.8889 | 60 | 0.63871 | -814433.0971 | 467.5364 | 22918.9327 | 80 | 0.94494 | 32.1925 | 0 | -2302.2503 | -163725.1421 | 7.92 | 7.92 | 0 | 88.8889 | 60 | 0.63871 | -1417254.4103 | 812.0057 | 39804.0808 | 80 | 0.8304 | 32.1925 | 0 | -3520.6999 | -229521.4172 | 7.92 | 7.92 | 0 | 88.8889 | 60 | 0.63871 | -2212290.3562 | 1266.312 | 62073.1998 | 80 | 0.74063 | 32.1925 | 0 | -4901.5736 | -304088.599 | 7.92 | 7.92 | 0 | 88.8889 | 60 | 0.63871 | -3223316.8284 | 1844.0414 | 90392.2577 | 80 | 0.66837 | 32.1925 | 0 | -6444.8715 | -387426.6874 | 7.92 | 7.92 | 0 | 88.8889 | 60 | 0.63871 | -4474109.7204 | 2558.7802 | 125427.2218 | 80 | 0.60896 | 32.1925 | 0 | -8150.5937 | -479535.6824 | 7.92 | 7.92 | 0 | 88.8889 | 60 | 0.86452 | -18980.1141 | 13.7506 | 675.3227 | 30 | 1.6746 | 32.1925 | 0 | -70.2497 | -10289.3447 | 10.72 | 10.72 | 0 | 33.3333 | 60 | 0.84946 | -55576.2759 | 34.6121 | 1697.9093 | 33.3333 | 1.6746 | 32.1925 | 0 | -209.3457 | -11945.0891 | 10.5333 | 10.5333 | 0 | 37.037 | 60 | 0.83441 | -124654.4146 | 74.0347 | 3630.3227 | 36.6667 | 1.6746 | 32.1925 | 0 | -478.0218 | -15112.3976 | 10.3467 | 10.3467 | 0 | 40.7407 | 60 | 3.247 | -864372.8823 | 504.8372 | 24747.3386 | 40 | 1.6746 | 32.1925 | 0 | -851.8049 | -15189.1765 | 40.2626 | 10.16 | 0 | 44.4444 | 60 | 0.8043 | 15891.8846 | -6.3786 | -311.3665 | -311.3665 | -7.8454 | -150.8154 | 1 | 63.2231 | -14211.7818 | 9.9733 | 29.8365 | 0 | -345.9628 | 60 | 0.78925 | -87451.3751 | 52.6241 | 2580.8199 | 46.6667 | 1.6746 | 32.1925 | 0 | -354.5458 | -19414.6492 | 9.7867 | 9.7867 | 0 | 88.8889 | 60 | 0.77419 | -67855.8217 | 41.376 | 2029.4651 | 50 | 1.6746 | 32.1925 | 0 | -280.4506 | -22463.5818 | 9.6 | 9.6 | 0 | 88.8889 | 60 | 3.3827 | -958656.2131 | 559.1694 | 27410.5861 | 53.3333 | 1.6746 | 32.1925 | 0 | -906.8152 | -17204.3888 | 41.9454 | 9.4133 | 0 | 88.8889 | 60 | 0.74409 | -39006.2389 | 24.7894 | 1216.4237 | 56.6667 | 1.6746 | 32.1925 | 0 | -167.7373 | -18473.3378 | 9.2267 | 9.2267 | 0 | 88.8889 | 60 | 0.72903 | -75152.612 | 45.3939 | 2226.4116 | 60 | 1.6746 | 32.1925 | 0 | -329.8497 | -23140.8669 | 9.04 | 9.04 | 0 | 88.8889 | 60
Gearbox + Wheel Eff. | 89.83% | [11 empty] | 1 | 64 | 0 | 0 | 0 | 0 | 0 | -0.24477 | 0 | 0 | 0 | #N/A | 1 | 1 | 0 | #N/A | 0 | 12.4 | 1 | 953.9198 | 0 | 64 | 0.63871 | 4430.4697 | -0.38563 | -17.6029 | -17.6029 | -0.90056 | -9.5216 | 1 | 40.3555 | 818.8763 | 7.92 | 13.3858 | 1 | -19.5588 | 64 | 0.63871 | -5693.5555 | 5.3995 | 265.9731 | 80 | 2.1079 | 32.1925 | 0 | -35.9034 | -9075.1055 | 7.92 | 7.92 | 0 | 88.8889 | 64 | 0.63871 | -183307.5486 | 106.8932 | 5240.9773 | 80 | 1.612 | 32.1925 | 0 | -883.9477 | -35920.1617 | 7.92 | 7.92 | 0 | 88.8889 | 64 | 0.63871 | -57344.0912 | 34.9141 | 1712.7152 | 80 | 1.3049 | 32.1925 | 0 | -223.8538 | -59083.187 | 7.92 | 7.92 | 0 | 88.8889 | 64 | 0.63871 | -340780.638 | 196.8779 | 9651.8307 | 80 | 1.0961 | 32.1925 | 0 | -1117.455 | -110912.0534 | 7.92 | 7.92 | 0 | 88.8889 | 64 | 0.63871 | -768880.0304 | 441.5061 | 21642.982 | 80 | 0.94494 | 32.1925 | 0 | -2173.4803 | -172161.5233 | 7.92 | 7.92 | 0 | 88.8889 | 64 | 0.63871 | -1365418.1619 | 782.385 | 38352.1369 | 80 | 0.8304 | 32.1925 | 0 | -3391.9298 | -242831.5966 | 7.92 | 7.92 | 0 | 88.8889 | 64 | 0.63871 | -2154170.9262 | 1233.1009 | 60445.2628 | 80 | 0.74063 | 32.1925 | 0 | -4772.8036 | -322922.2733 | 7.92 | 7.92 | 0 | 88.8889 | 64 | 0.63871 | -3158914.2167 | 1807.2399 | 88588.3274 | 80 | 0.66837 | 32.1925 | 0 | -6316.1015 | -412433.5534 | 7.92 | 7.92 | 0 | 88.8889 | 64 | 0.63871 | -4403423.9272 | 2518.3883 | 123447.2983 | 80 | 0.60896 | 32.1925 | 0 | -8021.8236 | -511365.437 | 7.92 | 7.92 | 0 | 88.8889 | 64 | 0.86452 | 15811.0568 | -6.1301 | -299.1851 | -299.1851 | -7.4878 | -143.9408 | 1 | 58.5203 | -11206.7902 | 10.72 | 29.1544 | 0 | -332.4279 | 64 | 0.84946 | -21390.9214 | 15.0776 | 740.3705 | 33.3333 | 1.6746 | 32.1925 | 0 | -80.5757 | -12009.8519 | 10.5333 | 10.5333 | 0 | 37.037 | 64 | 0.83441 | -91074.8765 | 54.8464 | 2689.753 | 36.6667 | 1.6746 | 32.1925 | 0 | -349.2518 | -16251.8646 | 10.3467 | 10.3467 | 0 | 40.7407 | 64 | 0.81935 | -185145.2177 | 108.5503 | 5322.2031 | 40 | 1.6746 | 32.1925 | 0 | -723.0349 | -17823.7762 | 10.16 | 10.16 | 0 | 44.4444 | 64 | 2.4062 | -406099.5408 | 240.1416 | 11772.5275 | 43.3333 | 1.6746 | 32.1925 | 0 | -540.0385 | -16114.3958 | 29.8365 | 9.9733 | 0 | 48.1481 | 64 | 0.78925 | -55689.2862 | 34.4743 | 1691.1573 | 46.6667 | 1.6746 | 32.1925 | 0 | -225.7758 | -20060.2123 | 9.7867 | 9.7867 | 0 | 88.8889 | 64 | 0.77419 | -36699.5492 | 23.5725 | 1156.7715 | 50 | 1.6746 | 32.1925 | 0 | -151.6806 | -22812.7641 | 9.6 | 9.6 | 0 | 88.8889 | 64 | 0.75914 | -184589.8363 | 108.0306 | 5296.7293 | 53.3333 | 1.6746 | 32.1925 | 0 | -778.0452 | -20059.0296 | 9.4133 | 9.4133 | 0 | 88.8889 | 64 | 0.74409 | -9061.5992 | 7.6782 | 377.6682 | 56.6667 | 1.6746 | 32.1925 | 0 | -38.9673 | -18371.6671 | 9.2267 | 9.2267 | 0 | 88.8889 | 64 | 0.72903 | -45813.7887 | 28.6289 | 1404.6252 | 60 | 1.6746 | 32.1925 | 0 | -201.0797 | -23687.6457 | 9.04 | 9.04 | 0 | 88.8889 | 64
# of Motors | 4 | [11 empty] | 1 | 68 | 0 | 0 | 0 | 0 | 0 | -0.24477 | 0 | 0 | 0 | #N/A | 1 | 1 | 0 | #N/A | 0 | 12.4 | 1 | 953.9198 | 0 | 68 | 1.0795 | 421.055 | 3.3865 | 167.2993 | 80 | 1.5766 | 16.669 | 0 | 2.2692 | 961.3055 | 13.3858 | 7.92 | 1 | 88.8889 | 68 | 0.63871 | 14726.7848 | -6.2692 | -306.0048 | -306.0048 | -7.9809 | -121.8834 | 1 | 92.8666 | -9678.7062 | 7.92 | 29.5363 | 0 | -340.0053 | 68 | 0.63871 | -156604.0268 | 91.6341 | 4493.0062 | 80 | 1.612 | 32.1925 | 0 | -755.1777 | -38683.3323 | 7.92 | 7.92 | 0 | 88.8889 | 68 | 0.63871 | -24357.3877 | 16.0646 | 788.7509 | 80 | 1.3049 | 32.1925 | 0 | -95.0838 | -59205.9822 | 7.92 | 7.92 | 0 | 88.8889 | 68 | 0.63871 | -301510.7529 | 174.4379 | 8551.8732 | 80 | 1.0961 | 32.1925 | 0 | -988.6849 | -114609.2532 | 7.92 | 7.92 | 0 | 88.8889 | 68 | 0.63871 | -723326.9636 | 415.4758 | 20367.0314 | 80 | 0.94494 | 32.1925 | 0 | -2044.7103 | -180082.8244 | 7.92 | 7.92 | 0 | 88.8889 | 68 | 0.63871 | -1313581.9135 | 752.7643 | 36900.193 | 80 | 0.8304 | 32.1925 | 0 | -3263.1598 | -255626.6959 | 7.92 | 7.92 | 0 | 88.8889 | 68 | 0.63871 | -2096051.4962 | 1199.8898 | 58817.3257 | 80 | 0.74063 | 32.1925 | 0 | -4644.0336 | -341240.8675 | 7.92 | 7.92 | 0 | 88.8889 | 68 | 0.63871 | -3094511.6051 | 1770.4384 | 86784.3971 | 80 | 0.66837 | 32.1925 | 0 | -6187.3315 | -436925.3394 | 7.92 | 7.92 | 0 | 88.8889 | 68 | 0.63871 | -4332738.134 | 2477.9964 | 121467.3748 | 80 | 0.60896 | 32.1925 | 0 | -7893.0536 | -542680.1115 | 7.92 | 7.92 | 0 | 88.8889 | 68 | 2.3512 | -380064.9241 | 225.0798 | 11034.2319 | 30 | 1.6746 | 32.1925 | 0 | -517.2431 | -13018.2224 | 29.1544 | 10.72 | 0 | 33.3333 | 68 | 0.84946 | 12794.4332 | -4.4569 | -217.1682 | -217.1682 | -5.575 | -107.1709 | 1 | 48.1943 | -12674.4418 | 10.5333 | 24.5614 | 0 | -241.298 | 68 | 0.83441 | -57495.3383 | 35.6581 | 1749.1833 | 36.6667 | 1.6746 | 32.1925 | 0 | -220.4818 | -16876.2516 | 10.3467 | 10.3467 | 0 | 40.7407 | 68 | 0.81935 | -152171.4959 | 89.7082 | 4398.6024 | 40 | 1.6746 | 32.1925 | 0 | -594.2649 | -19943.2959 | 10.16 | 10.16 | 0 | 44.4444 | 68 | 0.8043 | -103377.3227 | 61.7752 | 3029.3883 | 43.3333 | 1.6746 | 32.1925 | 0 | -411.2685 | -17501.9297 | 9.9733 | 9.9733 | 0 | 48.1481 | 68 | 0.78925 | -23927.1973 | 16.3246 | 801.4947 | 46.6667 | 1.6746 | 32.1925 | 0 | -97.0058 | -20190.6953 | 9.7867 | 9.7867 | 0 | 88.8889 | 68 | 0.77419 | -5543.2767 | 5.7689 | 284.078 | 50 | 1.525 | 29.3164 | 0 | -22.9106 | -22669.8748 | 9.6 | 9.6 | 0 | 88.8889 | 68 | 0.75914 | -154039.3802 | 90.5732 | 4441.0048 | 53.3333 | 1.6746 | 32.1925 | 0 | -649.2752 | -22398.5903 | 9.4133 | 9.4133 | 0 | 88.8889 | 68 | 0.74409 | 20883.0405 | -9.433 | -461.0873 | -461.0873 | -11.5164 | -221.3857 | 1 | 89.8027 | -19783.5419 | 9.2267 | 38.2209 | 0 | -512.3192 | 68 | 0.72903 | -16474.9655 | 11.8638 | 582.8388 | 60 | 1.6746 | 32.1925 | 0 | -72.3097 | -23719.3445 | 9.04 | 9.04 | 0 | 88.8889 | 68
[13 empty] | 1 | 72 | 0 | 0 | 0 | 0 | 0 | -0.24477 | 0 | 0 | 0 | #N/A | 1 | 1 | 0 | #N/A | 0 | 12.4 | 1 | 953.9198 | 0 | 72 | 0.63871 | 7569.2447 | -2.1792 | -105.5206 | -105.5206 | -3.059 | -32.342 | 1 | 68.9454 | 978.351 | 7.92 | 18.3092 | 1 | -117.2451 | 72 | 2.382 | -233404.6051 | 141.3774 | 6931.3189 | 80 | 2.1079 | 32.1925 | 0 | -394.667 | -10999.834 | 29.5363 | 7.92 | 0 | 88.8889 | 72 | 0.63871 | -129900.5049 | 76.3749 | 3745.0351 | 80 | 1.612 | 32.1925 | 0 | -626.4076 | -40931.4228 | 7.92 | 7.92 | 0 | 88.8889 | 72 | 0.63871 | 8629.3158 | -2.785 | -135.2134 | -135.2134 | -3.7879 | -93.4482 | 1 | 33.6862 | -59818.823 | 7.92 | 19.972 | 0 | -150.2371 | 72 | 0.63871 | -262240.8677 | 151.998 | 7451.9157 | 80 | 1.0961 | 32.1925 | 0 | -859.9149 | -117791.3729 | 7.92 | 7.92 | 0 | 88.8889 | 72 | 0.63871 | -677773.8969 | 389.4454 | 19091.0807 | 80 | 0.94494 | 32.1925 | 0 | -1915.9403 | -187489.0455 | 7.92 | 7.92 | 0 | 88.8889 | 72 | 0.63871 | -1261745.6652 | 723.1436 | 35448.2491 | 80 | 0.8304 | 32.1925 | 0 | -3134.3898 | -267906.7151 | 7.92 | 7.92 | 0 | 88.8889 | 72 | 0.63871 | -2037932.0662 | 1166.6787 | 57189.3886 | 80 | 0.74063 | 32.1925 | 0 | -4515.2636 | -359044.3817 | 7.92 | 7.92 | 0 | 88.8889 | 72 | 0.63871 | -3030108.9935 | 1733.6369 | 84980.4668 | 80 | 0.66837 | 32.1925 | 0 | -6058.5615 | -460902.0453 | 7.92 | 7.92 | 0 | 88.8889 | 72 | 0.63871 | -4262052.3407 | 2437.6045 | 119487.4514 | 80 | 0.60896 | 32.1925 | 0 | -7764.2836 | -573479.7059 | 7.92 | 7.92 | 0 | 88.8889 | 72 | 0.86452 | -104957.9104 | 62.8807 | 3083.5783 | 30 | 1.6746 | 32.1925 | 0 | -388.473 | -14314.5745 | 10.72 | 10.72 | 0 | 33.3333 | 72 | 1.9808 | -235534.9799 | 141.2468 | 6924.914 | 33.3333 | 1.6746 | 32.1925 | 0 | -380.4893 | -13938.8589 | 24.5614 | 10.5333 | 0 | 37.037 | 72 | 0.83441 | -23915.8002 | 16.4698 | 808.6135 | 36.6667 | 1.6746 | 32.1925 | 0 | -91.7117 | -16985.5586 | 10.3467 | 10.3467 | 0 | 40.7407 | 72 | 0.81935 | -119197.7742 | 70.866 | 3475.0017 | 40 | 1.6746 | 32.1925 | 0 | -465.4949 | -21547.7354 | 10.16 | 10.16 | 0 | 44.4444 | 72 | 0.8043 | -71009.4174 | 43.2793 | 2122.7567 | 43.3333 | 1.6746 | 32.1925 | 0 | -282.4985 | -18374.3836 | 9.9733 | 9.9733 | 0 | 48.1481 | 72 | 0.78925 | 7834.8916 | -1.8252 | -88.1679 | -88.1679 | -2.5621 | -49.2531 | 1 | 31.7643 | -20457.6626 | 9.7867 | 17.3374 | 0 | -97.9643 | 72 | 0.77419 | 22829.515 | -10.4441 | -510.6497 | -510.6497 | -12.6332 | -242.8531 | 1 | 94.3552 | -24235.2783 | 9.6 | 40.9964 | 0 | -567.3886 | 72 | 0.75914 | -123488.9241 | 73.1158 | 3585.2803 | 53.3333 | 1.6746 | 32.1925 | 0 | -520.5052 | -24223.071 | 9.4133 | 9.4133 | 0 | 88.8889 | 72 | 3.0823 | -766534.1531 | 448.3761 | 21979.7377 | 56.6667 | 1.6746 | 32.1925 | 0 | -795.7401 | -22708.9622 | 38.2209 | 9.2267 | 0 | 88.8889 | 72 | 0.72903 | 12863.8578 | -4.9012 | -238.9477 | -238.9477 | -6.2111 | -119.3987 | 1 | 56.4603 | -24448.6925 | 9.04 | 25.7811 | 0 | -265.4974 | 72
Dist COA-COM (in) | 0 | [11 empty] | 1 | 76 | 0 | 0 | 0 | 0 | 0 | -0.24477 | 0 | 0 | 0 | #N/A | 1 | 1 | 0 | #N/A | 0 | 12.4 | 1 | 953.9198 | 0 | 76 | 1.4765 | -15335.217 | 13.7242 | 674.0295 | 80 | 2.3765 | 25.1267 | 0 | -60.4226 | 937.6745 | 18.3092 | 7.92 | 1 | 88.8889 | 76 | 0.63871 | -42165.9198 | 26.2409 | 1287.5715 | 80 | 2.1079 | 32.1925 | 0 | -265.8969 | -11805.8818 | 7.92 | 7.92 | 0 | 88.8889 | 76 | 0.63871 | -103196.983 | 61.1158 | 2997.064 | 80 | 1.612 | 32.1925 | 0 | -497.6376 | -42664.4333 | 7.92 | 7.92 | 0 | 88.8889 | 76 | 1.6106 | -219702.2808 | 130.9559 | 6420.4783 | 80 | 1.3049 | 32.1925 | 0 | -340.1066 | -60921.7094 | 19.972 | 7.92 | 0 | 88.8889 | 76 | 0.63871 | -222970.9826 | 129.5581 | 6351.9582 | 80 | 1.0961 | 32.1925 | 0 | -731.1449 | -120458.4125 | 7.92 | 7.92 | 0 | 88.8889 | 76 | 0.63871 | -632220.8301 | 363.4151 | 17815.13 | 80 | 0.94494 | 32.1925 | 0 | -1787.1703 | -194380.1865 | 7.92 | 7.92 | 0 | 88.8889 | 76 | 0.63871 | -1209909.4168 | 693.5229 | 33996.3052 | 80 | 0.8304 | 32.1925 | 0 | -3005.6198 | -279671.6543 | 7.92 | 7.92 | 0 | 88.8889 | 76 | 0.63871 | -1979812.6362 | 1133.4676 | 55561.4515 | 80 | 0.74063 | 32.1925 | 0 | -4386.4935 | -376332.8158 | 7.92 | 7.92 | 0 | 88.8889 | 76 | 0.63871 | -2965706.3819 | 1696.8354 | 83176.5365 | 80 | 0.66837 | 32.1925 | 0 | -5929.7915 | -484363.6711 | 7.92 | 7.92 | 0 | 88.8889 | 76 | 0.63871 | -4191366.5475 | 2397.2127 | 117507.5279 | 80 | 0.60896 | 32.1925 | 0 | -7635.5136 | -603764.2203 | 7.92 | 7.92 | 0 | 88.8889 | 76 | 0.86452 | -70166.7395 | 43.0001 | 2109.0705 | 30 | 1.6746 | 32.1925 | 0 | -259.703 | -15095.8466 | 10.72 | 10.72 | 0 | 33.3333 | 76 | 0.84946 | -66825.4318 | 41.0402 | 2013.0004 | 33.3333 | 1.6746 | 32.1925 | 0 | -251.7193 | -14688.1958 | 10.5333 | 10.5333 | 0 | 37.037 | 76 | 0.83441 | 9663.7379 | -2.7185 | -131.9562 | -131.9562 | -3.5783 | -68.7866 | 1 | 37.0583 | -17387.6185 | 10.3467 | 19.7895 | 0 | -146.618 | 76 | 0.81935 | -86224.0525 | 52.0239 | 2551.401 | 40 | 1.6746 | 32.1925 | 0 | -336.7249 | -22637.0949 | 10.16 | 10.16 | 0 | 44.4444 | 76 | 0.8043 | -38641.512 | 24.7833 | 1216.125 | 43.3333 | 1.6746 | 32.1925 | 0 | -153.7285 | -18731.7574 | 9.9733 | 9.9733 | 0 | 48.1481 | 76 | 1.3982 | -72207.0477 | 45.959 | 2254.114 | 46.6667 | 1.6746 | 32.1925 | 0 | -165.2479 | -20861.1144 | 17.3374 | 9.7867 | 0 | 88.8889 | 76 | 3.3062 | -906218.3722 | 528.9478 | 25929.1861 | 50 | 1.6746 | 32.1925 | 0 | -877.057 | -27485.9662 | 40.9964 | 9.6 | 0 | 88.8889 | 76 | 0.75914 | -92938.468 | 55.6584 | 2729.5558 | 53.3333 | 1.6746 | 32.1925 | 0 | -391.7352 | -25532.4717 | 9.4133 | 9.4133 | 0 | 88.8889 | 76 | 0.74409 | -155099.6065 | 91.1285 | 4468.2226 | 56.6667 | 1.6746 | 32.1925 | 0 | -666.9701 | -25119.3025 | 9.2267 | 9.2267 | 0 | 88.8889 | 76 | 2.0791 | -273640.9482 | 163.3521 | 8008.4696 | 60 | 1.6746 | 32.1925 | 0 | -421.1343 | -25875.6898 | 25.7811 | 9.04 | 0 | 88.8889 | 76
Dimension Turn Cond. | TRUE | [11 empty] | 1 | 80 | 0 | 0 | 0 | 0 | 0 | -0.24477 | 0 | 0 | 0 | #N/A | 1 | 1 | 0 | #N/A | 0 | 12.4 | 1 | 953.9198 | 0 | 80 | 0.63871 | 4400.7008 | -0.36862 | -16.769 | -16.769 | -0.88009 | -9.3051 | 1 | 40.0843 | 1023.5707 | 7.92 | 13.3391 | 1 | -18.6323 | 80 | 0.63871 | -21745.5796 | 14.5721 | 715.5936 | 80 | 2.1079 | 32.1925 | 0 | -137.1269 | -12096.8495 | 7.92 | 7.92 | 0 | 88.8889 | 80 | 0.63871 | -76493.4611 | 45.8566 | 2249.0929 | 80 | 1.612 | 32.1925 | 0 | -368.8676 | -43882.3637 | 7.92 | 7.92 | 0 | 88.8889 | 80 | 0.63871 | -54137.5865 | 33.0818 | 1622.9003 | 80 | 1.3049 | 32.1925 | 0 | -211.3366 | -61509.5158 | 7.92 | 7.92 | 0 | 88.8889 | 80 | 0.63871 | -183701.0975 | 107.1181 | 5252.0007 | 80 | 1.0961 | 32.1925 | 0 | -602.3749 | -122610.3721 | 7.92 | 7.92 | 0 | 88.8889 | 80 | 0.63871 | -586667.7634 | 337.3848 | 16539.1793 | 80 | 0.94494 | 32.1925 | 0 | -1658.4002 | -200756.2475 | 7.92 | 7.92 | 0 | 88.8889 | 80 | 0.63871 | -1158073.1684 | 663.9022 | 32544.3613 | 80 | 0.8304 | 32.1925 | 0 | -2876.8498 | -290921.5134 | 7.92 | 7.92 | 0 | 88.8889 | 80 | 0.63871 | -1921693.2062 | 1100.2565 | 53933.5144 | 80 | 0.74063 | 32.1925 | 0 | -4257.7235 | -393106.1699 | 7.92 | 7.92 | 0 | 88.8889 | 80 | 0.63871 | -2901303.7703 | 1660.0339 | 81372.6062 | 80 | 0.66837 | 32.1925 | 0 | -5801.0215 | -507310.2169 | 7.92 | 7.92 | 0 | 88.8889 | 80 | 0.63871 | -4120680.7543 | 2356.8208 | 115527.6044 | 80 | 0.60896 | 32.1925 | 0 | -7506.7436 | -633533.6546 | 7.92 | 7.92 | 0 | 88.8889 | 80 | 0.86452 | -35375.5685 | 23.1194 | 1134.5627 | 30 | 1.6746 | 32.1925 | 0 | -130.933 | -15362.0385 | 10.72 | 10.72 | 0 | 33.3333 | 80 | 0.84946 | -32640.0773 | 21.5057 | 1055.4617 | 33.3333 | 1.6746 | 32.1925 | 0 | -122.9492 | -14922.4528 | 10.5333 | 10.5333 | 0 | 37.037 | 80 | 1.5959 | -118749.9202 | 73.2194 | 3590.3594 | 36.6667 | 1.6746 | 32.1925 | 0 | -238.0883 | -18082.4316 | 19.7895 | 10.3467 | 0 | 40.7407 | 80 | 0.81935 | -53250.3308 | 33.1818 | 1627.8004 | 40 | 1.6746 | 32.1925 | 0 | -207.9549 | -23211.3744 | 10.16 | 10.16 | 0 | 44.4444 | 80 | 0.8043 | -6273.6067 | 6.2874 | 309.4934 | 43.3333 | 1.4365 | 27.6153 | 0 | -24.9584 | -18610.6689 | 9.9733 | 9.9733 | 0 | 48.1481 | 80 | 0.78925 | -8997.5551 | 7.7933 | 383.3124 | 46.6667 | 1.6746 | 32.1925 | 0 | -36.4779 | -20749.4861 | 9.7867 | 9.7867 | 0 | 88.8889 | 80 | 0.77419 | -181050.1648 | 106.0585 | 5200.0617 | 50 | 1.6746 | 32.1925 | 0 | -748.287 | -30221.574 | 9.6 | 9.6 | 0 | 88.8889 | 80 | 0.75914 | -62388.0119 | 38.201 | 1873.8313 | 53.3333 | 1.6746 | 32.1925 | 0 | -262.9651 | -26326.7922 | 9.4133 | 9.4133 | 0 | 88.8889 | 80 | 0.74409 | -125154.9668 | 74.0173 | 3629.4671 | 56.6667 | 1.6746 | 32.1925 | 0 | -538.2001 | -27014.5627 | 9.2267 | 9.2267 | 0 | 88.8889 | 80 | 0.72903 | -66611.974 | 40.5135 | 1987.1866 | 60 | 1.6746 | 32.1925 | 0 | -292.3643 | -26787.607 | 9.04 | 9.04 | 0 | 88.8889 | 80
Force Turn Condition | TRUE | [11 empty] | 1 | 84 | 0 | 0 | 0 | 0 | 0 | -0.24477 | 0 | 0 | 0 | #N/A | 1 | 1 | 0 | #N/A | 0 | 12.4 | 1 | 953.9198 | 0 | 84 | 1.0757 | 529.5279 | 3.3119 | 163.6407 | 80 | 1.569 | 16.5888 | 0 | 2.8638 | 1167.7365 | 13.3391 | 7.92 | 1 | 88.8889 | 84 | 0.63871 | -1325.2393 | 2.9033 | 143.6157 | 80 | 1.7596 | 26.872 | 0 | -8.3569 | -11915.3013 | 7.92 | 7.92 | 0 | 88.8889 | 84 | 0.63871 | -49789.9392 | 30.5975 | 1501.1218 | 80 | 1.612 | 32.1925 | 0 | -240.0976 | -44585.214 | 7.92 | 7.92 | 0 | 88.8889 | 84 | 0.63871 | -21150.883 | 14.2323 | 698.936 | 80 | 1.3049 | 32.1925 | 0 | -82.5666 | -61582.2421 | 7.92 | 7.92 | 0 | 88.8889 | 84 | 0.63871 | -144431.2124 | 84.6782 | 4152.0432 | 80 | 1.0961 | 32.1925 | 0 | -473.6049 | -124247.2516 | 7.92 | 7.92 | 0 | 88.8889 | 84 | 0.63871 | -541114.6966 | 311.3545 | 15263.2286 | 80 | 0.94494 | 32.1925 | 0 | -1529.6302 | -206617.2283 | 7.92 | 7.92 | 0 | 88.8889 | 84 | 0.63871 | -1106236.9201 | 634.2814 | 31092.4174 | 80 | 0.8304 | 32.1925 | 0 | -2748.0798 | -301656.2924 | 7.92 | 7.92 | 0 | 88.8889 | 84 | 0.63871 | -1863573.7762 | 1067.0454 | 52305.5773 | 80 | 0.74063 | 32.1925 | 0 | -4128.9535 | -409364.4439 | 7.92 | 7.92 | 0 | 88.8889 | 84 | 0.63871 | -2836901.1587 | 1623.2324 | 79568.6759 | 80 | 0.66837 | 32.1925 | 0 | -5672.2514 | -529741.6826 | 7.92 | 7.92 | 0 | 88.8889 | 84 | 0.63871 | -4049994.9611 | 2316.4289 | 113547.6809 | 80 | 0.60896 | 32.1925 | 0 | -7377.9736 | -662788.0088 | 7.92 | 7.92 | 0 | 88.8889 | 84 | 0.86452 | -584.3975 | 3.2387 | 160.0549 | 30 | 0.63568 | 12.22 | 0 | -2.163 | -15272.9305 | 10.72 | 10.72 | 0 | 33.3333 | 84 | 0.84946 | 1545.2773 | 1.9712 | 97.9229 | 33.3333 | 0.51846 | 9.9666 | 0 | 5.8208 | -14819.4366 | 10.5333 | 10.5333 | 0 | 37.037 | 84 | 0.83441 | -28507.0733 | 19.0934 | 937.216 | 36.6667 | 1.6746 | 32.1925 | 0 | -109.3182 | -18262.1645 | 10.3467 | 10.3467 | 0 | 40.7407 | 84 | 0.81935 | -20276.609 | 14.3397 | 704.1997 | 40 | 1.6746 | 32.1925 | 0 | -79.1849 | -23270.5737 | 10.16 | 10.16 | 0 | 44.4444 | 84 | 0.8043 | 21492.1314 | -9.5788 | -468.2306 | -468.2306 | -11.5624 | -222.2694 | 1 | 85.5027 | -20046.8134 | 9.9733 | 38.6209 | 0 | -520.2562 | 84 | 0.78925 | 22764.5338 | -10.3564 | -506.3502 | -506.3502 | -12.4976 | -240.2468 | 1 | 92.2921 | -22302.2921 | 9.7867 | 40.7556 | 0 | -562.6113 | 84 | 0.77419 | -149893.8923 | 88.2549 | 4327.3682 | 50 | 1.6746 | 32.1925 | 0 | -619.5169 | -32442.1018 | 9.6 | 9.6 | 0 | 88.8889 | 84 | 0.75914 | -31837.5558 | 20.7436 | 1018.1068 | 53.3333 | 1.6746 | 32.1925 | 0 | -134.1951 | -26606.0327 | 9.4133 | 9.4133 | 0 | 88.8889 | 84 | 0.74409 | -95210.3272 | 56.906 | 2790.7117 | 56.6667 | 1.6746 | 32.1925 | 0 | -409.43 | -28394.7429 | 9.2267 | 9.2267 | 0 | 88.8889 | 84 | 0.72903 | -37273.1507 | 23.7485 | 1165.4002 | 60 | 1.6746 | 32.1925 | 0 | -163.5943 | -27184.4442 | 9.04 | 9.04 | 0 | 88.8889 | 84
Force to Turn (N) | 94.4198 | [11 empty] | 1 | 88 | 0 | 0 | 0 | 0 | 0 | -0.24477 | 0 | 0 | 0 | #N/A | 1 | 1 | 0 | #N/A | 0 | 12.4 | 1 | 953.9198 | 0 | 88 | 0.63871 | 7599.296 | -2.1964 | -106.3623 | -106.3623 | -3.0796 | -32.5605 | 1 | 69.2191 | 1184.129 | 7.92 | 18.3563 | 1 | -118.1804 | 88 | 0.63871 | 15720.1885 | -6.8369 | -333.8302 | -333.8302 | -8.664 | -132.3159 | 1 | 99.131 | -12577.3048 | 7.92 | 31.0945 | 0 | -370.9224 | 88 | 0.63871 | -23086.4173 | 15.3383 | 753.1507 | 80 | 1.612 | 32.1925 | 0 | -111.3276 | -44772.9843 | 7.92 | 7.92 | 0 | 88.8889 | 88 | 0.63871 | 11835.8205 | -4.6173 | -225.0283 | -225.0283 | -5.9929 | -147.8449 | 1 | 46.2034 | -62580.1874 | 7.92 | 25.0016 | 0 | -250.0314 | 88 | 0.63871 | -105161.3272 | 62.2383 | 3052.0857 | 80 | 1.0961 | 32.1925 | 0 | -344.8349 | -125369.0511 | 7.92 | 7.92 | 0 | 88.8889 | 88 | 0.63871 | -495561.6299 | 285.3241 | 13987.2779 | 80 | 0.94494 | 32.1925 | 0 | -1400.8602 | -211963.1292 | 7.92 | 7.92 | 0 | 88.8889 | 88 | 0.63871 | -1054400.6717 | 604.6607 | 29640.4735 | 80 | 0.8304 | 32.1925 | 0 | -2619.3098 | -311875.9914 | 7.92 | 7.92 | 0 | 88.8889 | 88 | 0.63871 | -1805454.3462 | 1033.8343 | 50677.6402 | 80 | 0.74063 | 32.1925 | 0 | -4000.1835 | -425107.6378 | 7.92 | 7.92 | 0 | 88.8889 | 88 | 0.63871 | -2772498.5471 | 1586.4309 | 77764.7456 | 80 | 0.66837 | 32.1925 | 0 | -5543.4814 | -551658.0683 | 7.92 | 7.92 | 0 | 88.8889 | 88 | 0.63871 | -3979309.1678 | 2276.037 | 111567.7574 | 80 | 0.60896 | 32.1925 | 0 | -7249.2036 | -691527.283 | 7.92 | 7.92 | 0 | 88.8889 | 88 | 0.86452 | 12622.0293 | -4.3078 | -209.8598 | -209.8598 | -5.3916 | -103.6459 | 1 | 46.717 | -15915.2296 | 10.72 | 24.1521 | 0 | -233.1776 | 88 | 0.84946 | 12128.8901 | -4.0766 | -198.5262 | -198.5262 | -5.1365 | -98.742 | 1 | 45.6873 | -15426.6229 | 10.5333 | 23.5175 | 0 | -220.5847 | 88 | 0.83441 | 5072.4648 | -0.094938 | -3.3537 | -3.3537 | -0.54622 | -10.5001 | 1 | 19.4518 | -18268.3586 | 10.3467 | 12.5878 | 0 | -3.7263 | 88 | 0.81935 | 12697.1127 | -4.5025 | -219.401 | -219.401 | -5.6528 | -108.6668 | 1 | 49.5852 | -23941.5675 | 10.16 | 24.6865 | 0 | -243.7789 | 88 | 3.1146 | -782183.0771 | 457.4268 | 22423.3806 | 43.3333 | 1.6746 | 32.1925 | 0 | -803.5749 | -23003.5729 | 38.6209 | 9.9733 | 0 | 48.1481 | 88 | 3.2867 | -892306.9727 | 520.9332 | 25536.327 | 46.6667 | 1.6746 | 32.1925 | 0 | -868.6951 | -25519.5324 | 40.7556 | 9.7867 | 0 | 88.8889 | 88 | 0.77419 | -118737.6198 | 70.4514 | 3454.6746 | 50 | 1.6746 | 32.1925 | 0 | -490.7469 | -34147.5495 | 9.6 | 9.6 | 0 | 88.8889 | 88 | 0.75914 | -1287.0997 | 3.2862 | 162.3822 | 53.3333 | 1.1874 | 22.8255 | 0 | -5.4251 | -26445.129 | 9.4133 | 9.4133 | 0 | 88.8889 | 88 | 0.74409 | -65265.6875 | 39.7948 | 1951.9562 | 56.6667 | 1.6746 | 32.1925 | 0 | -280.66 | -29259.843 | 9.2267 | 9.2267 | 0 | 88.8889 | 88 | 0.72903 | -7934.3274 | 6.9834 | 343.6137 | 60 | 1.6746 | 32.1925 | 0 | -34.8243 | -27066.2013 | 9.04 | 9.04 | 0 | 88.8889 | 88
Total Torque to Turn (Nm) | 4.7965 | [11 empty] | 1 | 92 | 0 | 0 | 0 | 0 | 0 | -0.24477 | 0 | 0 | 0 | #N/A | 1 | 1 | 0 | #N/A | 0 | 12.4 | 1 | 953.9198 | 0 | 92 | 1.4803 | -15527.4271 | 13.8468 | 680.0394 | 80 | 2.3842 | 25.2077 | 0 | -61.0228 | 1141.6993 | 18.3563 | 7.92 | 1 | 88.8889 | 92 | 2.5076 | -267799.0515 | 161.4536 | 7915.4111 | 80 | 2.1079 | 32.1925 | 0 | -430.1328 | -14040.2959 | 31.0945 | 7.92 | 0 | 88.8889 | 92 | 0.63871 | 3617.1046 | 0.079148 | 5.1796 | 5.1796 | -0.34125 | -6.8151 | 1 | 17.4424 | -44757.7354 | 7.92 | 12.1099 | 0 | 5.7552 | 92 | 2.0163 | -440862.6301 | 258.6961 | 12682.0297 | 80 | 1.3049 | 32.1925 | 0 | -545.1761 | -64503.3517 | 25.0016 | 7.92 | 0 | 88.8889 | 92 | 0.63871 | -65891.4421 | 39.7983 | 1952.1282 | 80 | 1.0961 | 32.1925 | 0 | -216.0649 | -125975.7705 | 7.92 | 7.92 | 0 | 88.8889 | 92 | 0.63871 | -450008.5631 | 259.2938 | 12711.3272 | 80 | 0.94494 | 32.1925 | 0 | -1272.0902 | -216793.9499 | 7.92 | 7.92 | 0 | 88.8889 | 92 | 0.63871 | -1002564.4233 | 575.04 | 28188.5296 | 80 | 0.8304 | 32.1925 | 0 | -2490.5397 | -321580.6103 | 7.92 | 7.92 | 0 | 88.8889 | 92 | 0.63871 | -1747334.9163 | 1000.6232 | 49049.7031 | 80 | 0.74063 | 32.1925 | 0 | -3871.4135 | -440335.7516 | 7.92 | 7.92 | 0 | 88.8889 | 92 | 0.63871 | -2708095.9355 | 1549.6295 | 75960.8153 | 80 | 0.66837 | 32.1925 | 0 | -5414.7114 | -573059.3739 | 7.92 | 7.92 | 0 | 88.8889 | 92 | 0.63871 | -3908623.3746 | 2235.6451 | 109587.8339 | 80 | 0.60896 | 32.1925 | 0 | -7120.4335 | -719751.4771 | 7.92 | 7.92 | 0 | 88.8889 | 92 | 1.9478 | -223926.5441 | 134.5025 | 6594.3233 | 30 | 1.6746 | 32.1925 | 0 | -367.8665 | -17129.1557 | 24.1521 | 10.72 | 0 | 33.3333 | 92 | 1.8966 | -207025.7804 | 124.6729 | 6112.4995 | 33.3333 | 1.6746 | 32.1925 | 0 | -349.2805 | -16566.2048 | 23.5175 | 10.5333 | 0 | 37.037 | 92 | 1.0151 | -7153.739 | 7.4987 | 368.8722 | 36.6667 | 1.2446 | 23.9261 | 0 | -22.5488 | -18167.1447 | 12.5878 | 10.3467 | 0 | 40.7407 | 92 | 1.9908 | -239591.5703 | 143.5987 | 7040.2006 | 40 | 1.6746 | 32.1925 | 0 | -385.0821 | -25224.3558 | 24.6865 | 10.16 | 0 | 44.4444 | 92 | 0.8043 | -169620.3917 | 99.6284 | 4884.8702 | 43.3333 | 1.6746 | 32.1925 | 0 | -674.8049 | -25445.2524 | 9.9733 | 9.9733 | 0 | 48.1481 | 92 | 0.78925 | -182508.0592 | 106.9422 | 5243.377 | 46.6667 | 1.6746 | 32.1925 | 0 | -739.9251 | -28221.6926 | 9.7867 | 9.7867 | 0 | 88.8889 | 92 | 0.77419 | -87581.3473 | 52.6478 | 2581.9811 | 50 | 1.6746 | 32.1925 | 0 | -361.9769 | -35337.9171 | 9.6 | 9.6 | 0 | 88.8889 | 92 | 0.75914 | 20374.1636 | -9.0917 | -444.3542 | -444.3542 | -11.084 | -213.0727 | 1 | 85.877 | -27806.2022 | 9.4133 | 37.2838 | 0 | -493.7268 | 92 | 0.74409 | -35321.0478 | 22.6836 | 1113.2007 | 56.6667 | 1.6746 | 32.1925 | 0 | -151.89 | -29609.863 | 9.2267 | 9.2267 | 0 | 88.8889 | 92 | 0.72903 | 21404.4958 | -9.7816 | -478.1727 | -478.1727 | -11.9611 | -229.9338 | 1 | 93.9457 | -28529.8891 | 9.04 | 39.1777 | 0 | -531.303 | 92
[13 empty] | 1 | 96 | 0 | 0 | 0 | 0 | 0 | -0.24477 | 0 | 0 | 0 | #N/A | 1 | 1 | 0 | #N/A | 0 | 12.4 | 1 | 953.9198 | 0 | 96 | 0.63871 | 4370.3644 | -0.35129 | -15.9193 | -15.9193 | -0.85923 | -9.0846 | 1 | 39.808 | 1228.2547 | 7.92 | 13.2915 | 1 | -17.6881 | 96 | 0.63871 | -47790.0852 | 29.4547 | 1445.1055 | 80 | 2.1079 | 32.1925 | 0 | -301.3628 | -14988.2069 | 7.92 | 7.92 | 0 | 88.8889 | 96 | 0.97661 | -3113.1124 | 5.0603 | 249.3463 | 80 | 1.612 | 32.1925 | 0 | -9.818 | -44539.4675 | 12.1099 | 7.92 | 0 | 88.8889 | 96 | 0.63871 | -106669.7355 | 63.1002 | 3094.3365 | 80 | 1.3049 | 32.1925 | 0 | -416.4061 | -65911.436 | 7.92 | 7.92 | 0 | 88.8889 | 96 | 0.63871 | -26621.557 | 17.3584 | 852.1707 | 80 | 1.0961 | 32.1925 | 0 | -87.2948 | -126067.4098 | 7.92 | 7.92 | 0 | 88.8889 | 96 | 0.63871 | -404455.4964 | 233.2635 | 11435.3765 | 80 | 0.94494 | 32.1925 | 0 | -1143.3202 | -221109.6906 | 7.92 | 7.92 | 0 | 88.8889 | 96 | 0.63871 | -950728.175 | 545.4193 | 26736.5857 | 80 | 0.8304 | 32.1925 | 0 | -2361.7697 | -330770.1492 | 7.92 | 7.92 | 0 | 88.8889 | 96 | 0.63871 | -1689215.4863 | 967.4121 | 47421.766 | 80 | 0.74063 | 32.1925 | 0 | -3742.6435 | -455048.7854 | 7.92 | 7.92 | 0 | 88.8889 | 96 | 0.63871 | -2643693.3239 | 1512.828 | 74156.885 | 80 | 0.66837 | 32.1925 | 0 | -5285.9414 | -593945.5994 | 7.92 | 7.92 | 0 | 88.8889 | 96 | 0.63871 | -3837937.5814 | 2195.2533 | 107607.9104 | 80 | 0.60896 | 32.1925 | 0 | -6991.6635 | -747460.5911 | 7.92 | 7.92 | 0 | 88.8889 | 96 | 0.86452 | -64599.2605 | 39.8186 | 1953.1243 | 30 | 1.6746 | 32.1925 | 0 | -239.0965 | -17828.0017 | 10.72 | 10.72 | 0 | 33.3333 | 96 | 0.84946 | -58540.2501 | 36.3058 | 1780.9308 | 33.3333 | 1.6746 | 32.1925 | 0 | -220.5105 | -17190.7067 | 10.5333 | 10.5333 | 0 | 37.037 | 96 | 0.83441 | 19076.9338 | -8.0975 | -395.6217 | -395.6217 | -9.7947 | -188.2877 | 1 | 73.1558 | -19380.8234 | 10.3467 | 34.5548 | 0 | -439.5797 | 96 | 0.81935 | -65632.9996 | 40.2576 | 1974.6415 | 40 | 1.6746 | 32.1925 | 0 | -256.3121 | -25992.064 | 10.16 | 10.16 | 0 | 44.4444 | 96 | 0.8043 | -137252.4863 | 81.1324 | 3978.2385 | 43.3333 | 1.6746 | 32.1925 | 0 | -546.0349 | -27371.8518 | 9.9733 | 9.9733 | 0 | 48.1481 | 96 | 0.78925 | -150745.9703 | 88.7924 | 4353.7144 | 46.6667 | 1.6746 | 32.1925 | 0 | -611.155 | -30408.7727 | 9.7867 | 9.7867 | 0 | 88.8889 | 96 | 0.77419 | -56425.0748 | 34.8442 | 1709.2875 | 50 | 1.6746 | 32.1925 | 0 | -233.2069 | -36013.2047 | 9.6 | 9.6 | 0 | 88.8889 | 96 | 3.0068 | -720183.6847 | 421.6363 | 20669.0055 | 53.3333 | 1.6746 | 32.1925 | 0 | -766.4136 | -30614.3167 | 37.2838 | 9.4133 | 0 | 88.8889 | 96 | 0.74409 | -5376.4081 | 5.5724 | 274.4453 | 56.6667 | 1.6659 | 32.0243 | 0 | -23.12 | -29446.1484 | 9.2267 | 9.2267 | 0 | 88.8889 | 96 | 3.1595 | -815394.0625 | 476.5553 | 23361.022 | 60 | 1.6746 | 32.1925 | 0 | -825.7896 | -31575.5076 | 39.1777 | 9.04 | 0 | 88.8889 | 96
Estimated torque loss from rolling friction | 0.4365 | [12 empty] | 100 | 0 | 0 | 0 | 0 | 0 | -0.24477 | 0 | 0 | 0 | #N/A | 1 | 1 | 0 | #N/A | 0 | 12.4 | 1 | 953.9198 | 0 | 100 | 1.0719 | 639.2762 | 3.2363 | 159.9346 | 80 | 1.5613 | 16.5071 | 0 | 3.4697 | 1374.1902 | 13.2915 | 7.92 | 1 | 88.8889 | 100 | 0.63871 | -27369.7449 | 17.7859 | 873.1276 | 80 | 2.1079 | 32.1925 | 0 | -172.5927 | -15421.0378 | 7.92 | 7.92 | 0 | 88.8889 | 100 | 0.63871 | 24667.5209 | -11.9497 | -584.4468 | -584.4468 | -14.8166 | -295.9036 | 1 | 118.952 | -46430.8881 | 7.92 | 45.129 | 0 | -649.3853 | 100 | 0.63871 | -73683.032 | 44.2507 | 2170.3722 | 80 | 1.3049 | 32.1925 | 0 | -287.6361 | -66804.4401 | 7.92 | 7.92 | 0 | 88.8889 | 100 | 0.63871 | 12648.3281 | -5.0816 | -247.7868 | -247.7868 | -6.5516 | -192.4151 | 1 | 41.4752 | -127440.8295 | 7.92 | 26.2761 | 0 | -275.3186 | 100 | 0.63871 | -358902.4297 | 207.2332 | 10159.4258 | 80 | 0.94494 | 32.1925 | 0 | -1014.5502 | -224910.3513 | 7.92 | 7.92 | 0 | 88.8889 | 100 | 0.63871 | -898891.9266 | 515.7986 | 25284.6418 | 80 | 0.8304 | 32.1925 | 0 | -2232.9997 | -339444.608 | 7.92 | 7.92 | 0 | 88.8889 | 100 | 0.63871 | -1631096.0563 | 934.201 | 45793.8289 | 80 | 0.74063 | 32.1925 | 0 | -3613.8734 | -469246.7392 | 7.92 | 7.92 | 0 | 88.8889 | 100 | 0.63871 | -2579290.7123 | 1476.0265 | 72352.9547 | 80 | 0.66837 | 32.1925 | 0 | -5157.1714 | -614316.7449 | 7.92 | 7.92 | 0 | 88.8889 | 100 | 0.63871 | -3767251.7881 | 2154.8614 | 105627.9869 | 80 | 0.60896 | 32.1925 | 0 | -6862.8935 | -774654.6251 | 7.92 | 7.92 | 0 | 88.8889 | 100 | 0.86452 | -29808.0895 | 19.938 | 978.6165 | 30 | 1.6746 | 32.1925 | 0 | -110.3265 | -18011.7677 | 10.72 | 10.72 | 0 | 33.3333 | 100 | 0.84946 | -24354.8956 | 16.7713 | 823.392 | 33.3333 | 1.6746 | 32.1925 | 0 | -91.7405 | -17300.1285 | 10.5333 | 10.5333 | 0 | 37.037 | 100 | 2.7867 | -592207.4973 | 347.7675 | 17048.1188 | 36.6667 | 1.6746 | 32.1925 | 0 | -679.9951 | -21843.2639 | 34.5548 | 10.3467 | 0 | 40.7407 | 100 | 0.81935 | -32659.2779 | 21.4155 | 1051.0408 | 40 | 1.6746 | 32.1925 | 0 | -127.542 | -26244.6921 | 10.16 | 10.16 | 0 | 44.4444 | 100 | 0.8043 | -104884.581 | 62.6365 | 3071.6069 | 43.3333 | 1.6746 | 32.1925 | 0 | -417.2648 | -28783.3712 | 9.9733 | 9.9733 | 0 | 48.1481 | 100 | 0.78925 | -118983.8814 | 70.6427 | 3464.0518 | 46.6667 | 1.6746 | 32.1925 | 0 | -482.385 | -32080.7728 | 9.7867 | 9.7867 | 0 | 88.8889 | 100 | 0.77419 | -25268.8023 | 17.0406 | 836.594 | 50 | 1.6746 | 32.1925 | 0 | -104.4369 | -36173.4122 | 9.6 | 9.6 | 0 | 88.8889 | 100 | 0.75914 | -151279.806 | 88.9963 | 4363.7086 | 53.3333 | 1.6746 | 32.1925 | 0 | -637.6436 | -32907.3511 | 9.4133 | 9.4133 | 0 | 88.8889 | 100 | 0.74409 | 24411.8042 | -11.4495 | -559.9286 | -559.9286 | -13.8849 | -266.9161 | 1 | 104.9773 | -31161.5682 | 9.2267 | 43.756 | 0 | -622.1429 | 100 | 0.72903 | -158808.2071 | 93.1971 | 4569.6219 | 60 | 1.6746 | 32.1925 | 0 | -697.0196 | -34106.046 | 9.04 | 9.04 | 0 | 88.8889 | 100
Weight * CoF (N) | 800.64 | [12 empty] | 104 | 0 | 0 | 0 | 0 | 0 | -0.24477 | 0 | 0 | 0 | #N/A | 1 | 1 | 0 | #N/A | 0 | 12.4 | 1 | 953.9198 | 0 | 104 | 0.63871 | 7629.9201 | -2.2139 | -107.2201 | -107.2201 | -3.1007 | -32.7831 | 1 | 69.498 | 1389.9173 | 7.92 | 18.4043 | 1 | -119.1335 | 104 | 0.63871 | -6949.4047 | 6.1172 | 301.1497 | 80 | 2.1079 | 32.1925 | 0 | -43.8227 | -15338.7886 | 7.92 | 7.92 | 0 | 88.8889 | 104 | 3.6394 | -1258045.6575 | 731.1117 | 35838.8309 | 80 | 1.612 | 32.1925 | 0 | -1064.6623 | -50431.9973 | 45.129 | 7.92 | 0 | 88.8889 | 104 | 0.63871 | -40696.3285 | 25.4011 | 1246.408 | 80 | 1.3049 | 32.1925 | 0 | -158.866 | -67182.3643 | 7.92 | 7.92 | 0 | 88.8889 | 104 | 2.119 | -736752.5978 | 428.1214 | 20986.896 | 80 | 1.0961 | 32.1925 | 0 | -728.185 | -130096.0296 | 26.2761 | 7.92 | 0 | 88.8889 | 104 | 0.63871 | -313349.3629 | 181.2028 | 8883.4751 | 80 | 0.94494 | 32.1925 | 0 | -885.7802 | -228195.9318 | 7.92 | 7.92 | 0 | 88.8889 | 104 | 0.63871 | -847055.6782 | 486.1779 | 23832.6979 | 80 | 0.8304 | 32.1925 | 0 | -2104.2297 | -347603.9867 | 7.92 | 7.92 | 0 | 88.8889 | 104 | 0.63871 | -1572976.6263 | 900.9899 | 44165.8918 | 80 | 0.74063 | 32.1925 | 0 | -3485.1034 | -482929.6129 | 7.92 | 7.92 | 0 | 88.8889 | 104 | 0.63871 | -2514888.1007 | 1439.225 | 70549.0244 | 80 | 0.66837 | 32.1925 | 0 | -5028.4014 | -634172.8103 | 7.92 | 7.92 | 0 | 88.8889 | 104 | 0.63871 | -3696565.9949 | 2114.4695 | 103648.0634 | 80 | 0.60896 | 32.1925 | 0 | -6734.1235 | -801333.5791 | 7.92 | 7.92 | 0 | 88.8889 | 104 | 0.86452 | 4983.0814 | 0.057299 | 4.1087 | 4.1087 | -0.37059 | -7.124 | 1 | 18.4435 | -17994.9853 | 10.72 | 12.1699 | 0 | 4.5652 | 104 | 0.84946 | 9830.459 | -2.7632 | -134.1467 | -134.1467 | -3.6223 | -69.6329 | 1 | 37.0296 | -17709.0735 | 10.5333 | 19.9122 | 0 | -149.0519 | 104 | 0.83441 | -143743.7499 | 84.9429 | 4165.0189 | 36.6667 | 1.6746 | 32.1925 | 0 | -551.2251 | -23790.6243 | 10.3467 | 10.3467 | 0 | 40.7407 | 104 | 0.81935 | 314.4438 | 2.5734 | 127.4401 | 40 | 0.76102 | 14.6294 | 0 | 1.228 | -26122.7449 | 10.16 | 10.16 | 0 | 44.4444 | 104 | 0.8043 | -72516.6757 | 44.1406 | 2164.9753 | 43.3333 | 1.6746 | 32.1925 | 0 | -288.4948 | -29679.8105 | 9.9733 | 9.9733 | 0 | 48.1481 | 104 | 0.78925 | -87221.7925 | 52.4929 | 2574.3892 | 46.6667 | 1.6746 | 32.1925 | 0 | -353.615 | -33237.6929 | 9.7867 | 9.7867 | 0 | 88.8889 | 104 | 0.77419 | 5887.4702 | -0.76298 | -36.0996 | -36.0996 | -1.3275 | -25.5192 | 1 | 24.3331 | -36280.233 | 9.6 | 14.4216 | 0 | -40.1106 | 104 | 0.75914 | -120729.35 | 71.5389 | 3507.9841 | 53.3333 | 1.6746 | 32.1925 | 0 | -508.8736 | -34685.3054 | 9.4133 | 9.4133 | 0 | 88.8889 | 104 | 3.5287 | -1061652.4903 | 618.515 | 30319.5815 | 56.6667 | 1.6746 | 32.1925 | 0 | -962.6872 | -34754.7771 | 43.756 | 9.2267 | 0 | 88.8889 | 104 | 0.72903 | -129469.3838 | 76.4321 | 3747.8355 | 60 | 1.6746 | 32.1925 | 0 | -568.2496 | -36121.5044 | 9.04 | 9.04 | 0 | 88.8889 | 104
Max torque @ wheel (Nm) | 40.6725 | [12 empty] | 108 | 0 | 0 | 0 | 0 | 0 | -0.24477 | 0 | 0 | 0 | #N/A | 1 | 1 | 0 | #N/A | 0 | 12.4 | 1 | 953.9198 | 0 | 108 | 1.4842 | -15724.1073 | 13.9722 | 686.1865 | 80 | 2.392 | 25.2902 | 0 | -61.6345 | 1345.7012 | 18.4043 | 7.92 | 1 | 88.8889 | 108 | 0.63871 | 13470.9356 | -5.5516 | -270.8282 | -270.8282 | -7.1173 | -108.6947 | 1 | 84.9473 | -15868.5571 | 7.92 | 27.5664 | 0 | -300.9202 | 108 | 0.63871 | -194079.4978 | 113.0486 | 5542.7018 | 80 | 1.612 | 32.1925 | 0 | -935.8923 | -53918.0263 | 7.92 | 7.92 | 0 | 88.8889 | 108 | 0.63871 | -7709.625 | 6.5516 | 322.4437 | 80 | 1.3049 | 32.1925 | 0 | -30.096 | -67045.2083 | 7.92 | 7.92 | 0 | 88.8889 | 108 | 0.63871 | -182798.4457 | 106.6023 | 5226.7173 | 80 | 1.0961 | 32.1925 | 0 | -599.415 | -132236.1496 | 7.92 | 7.92 | 0 | 88.8889 | 108 | 0.63871 | -267796.2962 | 155.1725 | 7607.5244 | 80 | 0.94494 | 32.1925 | 0 | -757.0101 | -230966.4323 | 7.92 | 7.92 | 0 | 88.8889 | 108 | 0.63871 | -795219.4299 | 456.5572 | 22380.754 | 80 | 0.8304 | 32.1925 | 0 | -1975.4597 | -355248.2854 | 7.92 | 7.92 | 0 | 88.8889 | 108 | 0.63871 | -1514857.1963 | 867.7787 | 42537.9547 | 80 | 0.74063 | 32.1925 | 0 | -3356.3334 | -496097.4065 | 7.92 | 7.92 | 0 | 88.8889 | 108 | 0.63871 | -2450485.489 | 1402.4235 | 68745.0941 | 80 | 0.66837 | 32.1925 | 0 | -4899.6313 | -653513.7957 | 7.92 | 7.92 | 0 | 88.8889 | 108 | 0.63871 | -3625880.2017 | 2074.0776 | 101668.1399 | 80 | 0.60896 | 32.1925 | 0 | -6605.3535 | -827497.4529 | 7.92 | 7.92 | 0 | 88.8889 | 108 | 0.98144 | -3083.2748 | 5.0595 | 249.3071 | 30 | 0.81871 | 15.7385 | 0 | -10.0523 | -17909.2867 | 12.1699 | 10.72 | 0 | 33.3333 | 108 | 1.6058 | -121199.2321 | 74.6523 | 3660.5944 | 33.3333 | 1.6746 | 32.1925 | 0 | -241.502 | -18417.5415 | 19.9122 | 10.5333 | 0 | 37.037 | 108 | 0.83441 | -110164.2118 | 65.7546 | 3224.4492 | 36.6667 | 1.6746 | 32.1925 | 0 | -422.4551 | -25222.9047 | 10.3467 | 10.3467 | 0 | 40.7407 | 108 | 0.81935 | 15298.8737 | -5.9892 | -292.2768 | -292.2768 | -7.3753 | -141.7781 | 1 | 59.7456 | -27017.9869 | 10.16 | 28.7675 | 0 | -324.752 | 108 | 0.8043 | -40148.7704 | 25.6446 | 1258.3436 | 43.3333 | 1.6746 | 32.1925 | 0 | -159.7248 | -30061.1698 | 9.9733 | 9.9733 | 0 | 48.1481 | 108 | 0.78925 | -55459.7036 | 34.3431 | 1684.7266 | 46.6667 | 1.6746 | 32.1925 | 0 | -224.845 | -33879.5328 | 9.7867 | 9.7867 | 0 | 88.8889 | 108 | 1.163 | -28257.6762 | 20.055 | 984.3544 | 50 | 1.6746 | 32.1925 | 0 | -77.7435 | -36333.6671 | 14.4216 | 9.6 | 0 | 88.8889 | 108 | 0.75914 | -90178.8939 | 54.0815 | 2652.2595 | 53.3333 | 1.6746 | 32.1925 | 0 | -380.1036 | -35948.1797 | 9.4133 | 9.4133 | 0 | 88.8889 | 108 | 0.74409 | -193922.0908 | 113.3128 | 5555.6483 | 56.6667 | 1.6746 | 32.1925 | 0 | -833.9172 | -37832.9059 | 9.2267 | 9.2267 | 0 | 88.8889 | 108 | 0.72903 | -100130.5606 | 59.667 | 2926.049 | 60 | 1.6746 | 32.1925 | 0 | -439.4796 | -37621.8827 | 9.04 | 9.04 | 0 | 88.8889 | 108
Deceleration Mode` | Brake |  | Start: | 3 | Step: | -1.3333 | End | 15 | [5 empty] | 112 | 0 | 0 | 0 | 0 | 0 | -0.24477 | 0 | 0 | 0 | #N/A | 1 | 1 | 0 | #N/A | 0 | 12.4 | 1 | 953.9198 | 0 | 112 | 0.63871 | 4339.4499 | -0.33362 | -15.0534 | -15.0534 | -0.83797 | -8.8598 | 1 | 39.5264 | 1432.9283 | 7.92 | 13.243 | 1 | -16.726 | 112 | 2.2231 | -193090.8398 | 117.8072 | 5775.9576 | 80 | 2.1079 | 32.1925 | 0 | -349.8315 | -17010.3431 | 27.5664 | 7.92 | 0 | 88.8889 | 112 | 0.63871 | -167375.976 | 97.7895 | 4794.7307 | 80 | 1.612 | 32.1925 | 0 | -807.1223 | -56888.9754 | 7.92 | 7.92 | 0 | 88.8889 | 112 | 0.63871 | 25277.0785 | -12.298 | -601.5206 | -601.5206 | -15.2358 | -375.8688 | 1 | 98.674 | -69657.4625 | 7.92 | 46.0852 | 0 | -668.3563 | 112 | 0.63871 | -143528.5606 | 84.1624 | 4126.7598 | 80 | 1.0961 | 32.1925 | 0 | -470.645 | -133861.1895 | 7.92 | 7.92 | 0 | 88.8889 | 112 | 0.63871 | -222243.2294 | 129.1422 | 6331.5737 | 80 | 0.94494 | 32.1925 | 0 | -628.2401 | -233221.8528 | 7.92 | 7.92 | 0 | 88.8889 | 112 | 0.63871 | -743383.1815 | 426.9365 | 20928.8101 | 80 | 0.8304 | 32.1925 | 0 | -1846.6897 | -362377.504 | 7.92 | 7.92 | 0 | 88.8889 | 112 | 0.63871 | -1456737.7663 | 834.5676 | 40910.0176 | 80 | 0.74063 | 32.1925 | 0 | -3227.5634 | -508750.12 | 7.92 | 7.92 | 0 | 88.8889 | 112 | 0.63871 | -2386082.8774 | 1365.622 | 66941.1638 | 80 | 0.66837 | 32.1925 | 0 | -4770.8613 | -672339.7009 | 7.92 | 7.92 | 0 | 88.8889 | 112 | 0.63871 | -3555194.4084 | 2033.6857 | 99688.2164 | 80 | 0.60896 | 32.1925 | 0 | -6476.5835 | -853146.2467 | 7.92 | 7.92 | 0 | 88.8889 | 112 | 0.86452 | 14292.9849 | -5.2626 | -256.6636 | -256.6636 | -6.49 | -124.7592 | 1 | 52.9016 | -18695.7543 | 10.72 | 26.7732 | 0 | -285.1818 | 112 | 0.84946 | -29927.6464 | 19.9557 | 979.4859 | 33.3333 | 1.6746 | 32.1925 | 0 | -112.732 | -18610.9295 | 10.5333 | 10.5333 | 0 | 37.037 | 112 | 0.83441 | -76584.6737 | 46.5663 | 2283.8794 | 36.6667 | 1.6746 | 32.1925 | 0 | -293.6851 | -26140.105 | 10.3467 | 10.3467 | 0 | 40.7407 | 112 | 2.32 | -367860.8699 | 218.0013 | 10687.2554 | 40 | 1.6746 | 32.1925 | 0 | -507.3667 | -28789.9135 | 28.7675 | 10.16 | 0 | 44.4444 | 112 | 0.8043 | -7780.8651 | 7.1487 | 351.712 | 43.3333 | 1.5757 | 30.2895 | 0 | -30.9548 | -29942.6727 | 9.9733 | 9.9733 | 0 | 48.1481 | 112 | 0.78925 | -23697.6147 | 16.1934 | 795.0641 | 46.6667 | 1.6746 | 32.1925 | 0 | -96.075 | -34006.2927 | 9.7867 | 9.7867 | 0 | 88.8889 | 112 | 0.77419 | 12346.0052 | -4.4536 | -217.0044 | -217.0044 | -5.6374 | -108.3698 | 1 | 51.0265 | -36996.5192 | 9.6 | 24.5522 | 0 | -241.1161 | 112 | 0.75914 | -59628.4378 | 36.6241 | 1796.535 | 53.3333 | 1.6746 | 32.1925 | 0 | -251.3336 | -36695.9739 | 9.4133 | 9.4133 | 0 | 88.8889 | 112 | 0.74409 | -163977.4511 | 96.2015 | 4716.8928 | 56.6667 | 1.6746 | 32.1925 | 0 | -705.1472 | -40395.9547 | 9.2267 | 9.2267 | 0 | 88.8889 | 112 | 0.72903 | -70791.7373 | 42.902 | 2104.2626 | 60 | 1.6746 | 32.1925 | 0 | -310.7096 | -38607.1809 | 9.04 | 9.04 | 0 | 88.8889 | 112
| Option | 0 | 1 | 2 | 3 | 4 | 5 | 6 | 7 | 8 | 9 | 10 |  | 116 | 0 | 0 | 0 | 0 | 0 | -0.24477 | 0 | 0 | 0 | #N/A | 1 | 1 | 0 | #N/A | 0 | 12.4 | 1 | 953.9198 | 0 | 116 | 1.068 | 750.2938 | 3.1597 | 156.1809 | 80 | 1.5534 | 16.4238 | 0 | 4.0872 | 1580.6673 | 13.243 | 7.92 | 1 | 88.8889 | 116 | 0.63871 | -35055.9168 | 22.178 | 1088.4189 | 80 | 2.1079 | 32.1925 | 0 | -221.0615 | -17637.049 | 7.92 | 7.92 | 0 | 88.8889 | 116 | 0.63871 | -140672.4541 | 82.5303 | 4046.7596 | 80 | 1.612 | 32.1925 | 0 | -678.3522 | -59344.8443 | 7.92 | 7.92 | 0 | 88.8889 | 116 | 3.7165 | -2093991.3304 | 1209.0541 | 59266.5394 | 80 | 1.3049 | 32.1925 | 0 | -1404.8011 | -75019.1267 | 46.0852 | 7.92 | 0 | 88.8889 | 116 | 0.63871 | -104258.6755 | 61.7225 | 3026.8023 | 80 | 1.0961 | 32.1925 | 0 | -341.875 | -134971.1494 | 7.92 | 7.92 | 0 | 88.8889 | 116 | 0.63871 | -176690.1627 | 103.1119 | 5055.623 | 80 | 0.94494 | 32.1925 | 0 | -499.4701 | -234962.1932 | 7.92 | 7.92 | 0 | 88.8889 | 116 | 0.63871 | -691546.9331 | 397.3157 | 19476.8662 | 80 | 0.8304 | 32.1925 | 0 | -1717.9196 | -368991.6425 | 7.92 | 7.92 | 0 | 88.8889 | 116 | 0.63871 | -1398618.3363 | 801.3565 | 39282.0805 | 80 | 0.74063 | 32.1925 | 0 | -3098.7934 | -520887.7535 | 7.92 | 7.92 | 0 | 88.8889 | 116 | 0.63871 | -2321680.2658 | 1328.8205 | 65137.2335 | 80 | 0.66837 | 32.1925 | 0 | -4642.0913 | -690650.5262 | 7.92 | 7.92 | 0 | 88.8889 | 116 | 0.63871 | -3484508.6152 | 1993.2938 | 97708.2929 | 80 | 0.60896 | 32.1925 | 0 | -6347.8134 | -878279.9605 | 7.92 | 7.92 | 0 | 88.8889 | 116 | 2.1591 | -301041.1446 | 179.2782 | 8789.132 | 30 | 1.6746 | 32.1925 | 0 | -446.1354 | -20222.7558 | 26.7732 | 10.72 | 0 | 33.3333 | 116 | 0.84946 | 4257.7081 | 0.42122 | 21.9472 | 21.9472 | 0.049139 | 0.94462 | 0 | 16.038 | -18539.2205 | 10.5333 | 11.171 | 0 | 24.3858 | 116 | 0.83441 | -43005.1355 | 27.378 | 1343.3097 | 36.6667 | 1.6746 | 32.1925 | 0 | -164.9151 | -26542.2253 | 10.3467 | 10.3467 | 0 | 40.7407 | 116 | 0.81935 | -96946.0175 | 58.1508 | 2851.7255 | 40 | 1.6746 | 32.1925 | 0 | -378.5966 | -30046.76 | 10.16 | 10.16 | 0 | 44.4444 | 116 | 0.8043 | 22673.7013 | -10.2539 | -501.3266 | -501.3266 | -12.3466 | -237.3451 | 1 | 90.2033 | -31480.6205 | 9.9733 | 40.4743 | 0 | -557.0296 | 116 | 0.78925 | 8064.4742 | -1.9564 | -94.5985 | -94.5985 | -2.7149 | -52.1901 | 1 | 32.695 | -34293.0333 | 9.7867 | 17.6975 | 0 | -105.1095 | 116 | 1.98 | -236661.9033 | 141.8882 | 6956.3575 | 50 | 1.6746 | 32.1925 | 0 | -382.4525 | -38268.7893 | 24.5522 | 9.6 | 0 | 88.8889 | 116 | 0.75914 | -29077.9817 | 19.1667 | 940.8105 | 53.3333 | 1.6746 | 32.1925 | 0 | -122.5635 | -36928.688 | 9.4133 | 9.4133 | 0 | 88.8889 | 116 | 0.74409 | -134032.8115 | 79.0903 | 3878.1374 | 56.6667 | 1.6746 | 32.1925 | 0 | -576.3772 | -42443.9234 | 9.2267 | 9.2267 | 0 | 88.8889 | 116 | 0.72903 | -41452.914 | 26.1369 | 1282.4762 | 60 | 1.6746 | 32.1925 | 0 | -181.9396 | -39077.3991 | 9.04 | 9.04 | 0 | 88.8889 | 116
| Ratio | 5.4545 | 3 | 4.3333 | 5.6667 | 7 | 8.3333 | 9.6667 | 11 | 12.3333 | 13.6667 | 15 |  | 120 | 0 | 0 | 0 | 0 | 0 | -0.24477 | 0 | 0 | 0 | #N/A | 1 | 1 | 0 | #N/A | 0 | 12.4 | 1 | 953.9198 | 0 | 120 | 0.63871 | 7661.1278 | -2.2317 | -108.0943 | -108.0943 | -3.1221 | -33.01 | 1 | 69.7823 | 1595.7163 | 7.92 | 18.4533 | 1 | -120.1047 | 120 | 0.63871 | -14635.5766 | 10.5093 | 516.441 | 80 | 2.1079 | 32.1925 | 0 | -92.2915 | -17748.6749 | 7.92 | 7.92 | 0 | 88.8889 | 120 | 0.63871 | -113968.9322 | 67.2712 | 3298.7885 | 80 | 1.612 | 32.1925 | 0 | -549.5822 | -61285.6332 | 7.92 | 7.92 | 0 | 88.8889 | 120 | 0.63871 | -326877.7899 | 188.9334 | 9262.4091 | 80 | 1.3049 | 32.1925 | 0 | -1276.0311 | -79865.7109 | 7.92 | 7.92 | 0 | 88.8889 | 120 | 0.63871 | -64988.7903 | 39.2825 | 1926.8448 | 80 | 1.0961 | 32.1925 | 0 | -213.105 | -135566.0293 | 7.92 | 7.92 | 0 | 88.8889 | 120 | 0.63871 | -131137.0959 | 77.0815 | 3779.6723 | 80 | 0.94494 | 32.1925 | 0 | -370.7001 | -236187.4535 | 7.92 | 7.92 | 0 | 88.8889 | 120 | 0.63871 | -639710.6848 | 367.695 | 18024.9223 | 80 | 0.8304 | 32.1925 | 0 | -1589.1496 | -375090.701 | 7.92 | 7.92 | 0 | 88.8889 | 120 | 0.63871 | -1340498.9063 | 768.1454 | 37654.1434 | 80 | 0.74063 | 32.1925 | 0 | -2970.0234 | -532510.3069 | 7.92 | 7.92 | 0 | 88.8889 | 120 | 0.63871 | -2257277.6542 | 1292.019 | 63333.3032 | 80 | 0.66837 | 32.1925 | 0 | -4513.3213 | -708446.2713 | 7.92 | 7.92 | 0 | 88.8889 | 120 | 0.63871 | -3413822.822 | 1952.902 | 95728.3694 | 80 | 0.60896 | 32.1925 | 0 | -6219.0434 | -902898.5942 | 7.92 | 7.92 | 0 | 88.8889 | 120 | 0.86452 | -85745.9925 | 51.9025 | 2545.4486 | 30 | 1.6746 | 32.1925 | 0 | -317.3654 | -21234.6772 | 10.72 | 10.72 | 0 | 33.3333 | 120 | 0.90088 | 5579.2606 | -0.16118 | -6.6007 | -6.6007 | -0.62092 | -11.9362 | 1 | 19.8165 | -18555.444 | 11.171 | 12.7696 | 0 | -7.3341 | 120 | 0.83441 | -9425.5974 | 8.1897 | 402.74 | 36.6667 | 1.5601 | 29.9898 | 0 | -36.1451 | -26446.8871 | 10.3467 | 10.3467 | 0 | 40.7407 | 120 | 0.81935 | -63972.2958 | 39.3086 | 1928.1248 | 40 | 1.6746 | 32.1925 | 0 | -249.8266 | -30788.5265 | 10.16 | 10.16 | 0 | 44.4444 | 120 | 3.2641 | -876438.6183 | 511.7893 | 25088.1145 | 43.3333 | 1.6746 | 32.1925 | 0 | -859.1772 | -34659.7893 | 40.4743 | 9.9733 | 0 | 48.1481 | 120 | 1.4272 | -78531.8181 | 49.6708 | 2436.0553 | 46.6667 | 1.6746 | 32.1925 | 0 | -176.0653 | -34739.7545 | 17.6975 | 9.7867 | 0 | 88.8889 | 120 | 0.77419 | -61379.2124 | 37.6751 | 1848.0539 | 50 | 1.6746 | 32.1925 | 0 | -253.6825 | -39025.9794 | 9.6 | 9.6 | 0 | 88.8889 | 120 | 0.75914 | 1472.4744 | 1.7093 | 85.086 | 53.3333 | 0.91753 | 17.6381 | 0 | 6.2065 | -36762.7576 | 9.4133 | 9.4133 | 0 | 88.8889 | 120 | 0.74409 | -104088.1718 | 61.9791 | 3039.3819 | 56.6667 | 1.6746 | 32.1925 | 0 | -447.6072 | -43976.8121 | 9.2267 | 9.2267 | 0 | 88.8889 | 120 | 0.72903 | -12114.0908 | 9.3719 | 460.6898 | 60 | 1.6746 | 32.1925 | 0 | -53.1695 | -39032.5372 | 9.04 | 9.04 | 0 | 88.8889 | 120
| Gearing | 0.18333 | 0.33333 | 0.23077 | 0.17647 | 0.14286 | 0.12 | 0.10345 | 0.090909 | 0.081081 | 0.073171 | 0.066667 |  | 124 | 0 | 0 | 0 | 0 | 0 | -0.24477 | 0 | 0 | 0 | #N/A | 1 | 1 | 0 | #N/A | 0 | 12.4 | 1 | 953.9198 | 0 | 124 | 1.4882 | -15925.374 | 14.1005 | 692.4742 | 80 | 2.3999 | 25.3743 | 0 | -62.2578 | 1549.6795 | 18.4533 | 7.92 | 1 | 88.8889 | 124 | 0.63871 | 5784.7637 | -1.1595 | -55.5369 | -55.5369 | -1.8318 | -27.9759 | 1 | 36.4785 | -17826.5682 | 7.92 | 15.5101 | 0 | -61.7077 | 124 | 0.63871 | -87265.4103 | 52.012 | 2550.8174 | 80 | 1.612 | 32.1925 | 0 | -420.8122 | -62711.3421 | 7.92 | 7.92 | 0 | 88.8889 | 124 | 0.63871 | -293891.0864 | 170.0838 | 8338.4448 | 80 | 1.3049 | 32.1925 | 0 | -1147.261 | -84197.215 | 7.92 | 7.92 | 0 | 88.8889 | 124 | 0.63871 | -25718.9052 | 16.8426 | 826.8873 | 80 | 1.0961 | 32.1925 | 0 | -84.335 | -135645.829 | 7.92 | 7.92 | 0 | 88.8889 | 124 | 0.63871 | -85584.0292 | 51.0512 | 2503.7216 | 80 | 0.94494 | 32.1925 | 0 | -241.9301 | -236897.6338 | 7.92 | 7.92 | 0 | 88.8889 | 124 | 0.63871 | -587874.4364 | 338.0743 | 16572.9784 | 80 | 0.8304 | 32.1925 | 0 | -1460.3796 | -380674.6794 | 7.92 | 7.92 | 0 | 88.8889 | 124 | 0.63871 | -1282379.4763 | 734.9343 | 36026.2063 | 80 | 0.74063 | 32.1925 | 0 | -2841.2533 | -543617.7803 | 7.92 | 7.92 | 0 | 88.8889 | 124 | 0.63871 | -2192875.0426 | 1255.2175 | 61529.373 | 80 | 0.66837 | 32.1925 | 0 | -4384.5513 | -725726.9364 | 7.92 | 7.92 | 0 | 88.8889 | 124 | 0.63871 | -3343137.0288 | 1912.5101 | 93748.4459 | 80 | 0.60896 | 32.1925 | 0 | -6090.2734 | -927002.1478 | 7.92 | 7.92 | 0 | 88.8889 | 124 | 0.86452 | -50954.8215 | 32.0218 | 1570.9408 | 30 | 1.6746 | 32.1925 | 0 | -188.5954 | -21731.5186 | 10.72 | 10.72 | 0 | 33.3333 | 124 | 1.0298 | -8988.3908 | 8.5964 | 422.6763 | 33.3333 | 1.3014 | 25.018 | 0 | -27.9283 | -18467.0128 | 12.7696 | 10.5333 | 0 | 37.037 | 124 | 0.83441 | 21856.3329 | -9.6857 | -473.4732 | -473.4732 | -11.6302 | -223.5724 | 1 | 83.8141 | -27900.2095 | 10.3467 | 38.9145 | 0 | -526.0814 | 124 | 0.81935 | -30998.5741 | 20.4665 | 1004.5241 | 40 | 1.6746 | 32.1925 | 0 | -121.0566 | -31015.2129 | 10.16 | 10.16 | 0 | 44.4444 | 124 | 0.8043 | -183596.7081 | 107.6149 | 5276.3496 | 43.3333 | 1.6746 | 32.1925 | 0 | -730.4072 | -37323.878 | 9.9733 | 9.9733 | 0 | 48.1481 | 124 | 0.78925 | -11665.7366 | 9.318 | 458.0487 | 46.6667 | 1.6746 | 32.1925 | 0 | -47.2953 | -34671.3956 | 9.7867 | 9.7867 | 0 | 88.8889 | 124 | 0.77419 | -30222.9399 | 19.8715 | 975.3604 | 50 | 1.6746 | 32.1925 | 0 | -124.9125 | -39268.0895 | 9.6 | 9.6 | 0 | 88.8889 | 124 | 0.75914 | 18210.8782 | -7.8555 | -383.7601 | -383.7601 | -9.6363 | -185.2428 | 1 | 76.7588 | -37937.6648 | 9.4133 | 33.8906 | 0 | -426.4001 | 124 | 0.74409 | -74143.5321 | 44.8679 | 2200.6264 | 56.6667 | 1.6746 | 32.1925 | 0 | -318.8372 | -44994.6207 | 9.2267 | 9.2267 | 0 | 88.8889 | 124 | 0.72903 | 17224.7325 | -7.3932 | -361.0967 | -361.0967 | -9.1471 | -175.8382 | 1 | 75.6005 | -40136.8413 | 9.04 | 32.6214 | 0 | -401.2185 | 124
| Time to Goal (s) | 4 | 4 | 4 | 4 | 4 | 4 | 4 | 4 | 4 | 4 | 4 |  | 128 | 0 | 0 | 0 | 0 | 0 | -0.24477 | 0 | 0 | 0 | #N/A | 1 | 1 | 0 | #N/A | 0 | 12.4 | 1 | 953.9198 | 0 | 128 | 0.63871 | 4307.9462 | -0.31562 | -14.171 | -14.171 | -0.81631 | -8.6308 | 1 | 39.2394 | 1637.5912 | 7.92 | 13.1936 | 1 | -15.7455 | 128 | 1.2508 | -23423.5621 | 17.5876 | 863.4075 | 80 | 2.1079 | 32.1925 | 0 | -75.4252 | -17870.7287 | 15.5101 | 7.92 | 0 | 88.8889 | 128 | 0.63871 | -60561.8884 | 36.7529 | 1802.8463 | 80 | 1.612 | 32.1925 | 0 | -292.0422 | -63621.9708 | 7.92 | 7.92 | 0 | 88.8889 | 128 | 0.63871 | -260904.3829 | 151.2343 | 7414.4805 | 80 | 1.3049 | 32.1925 | 0 | -1018.491 | -88013.6391 | 7.92 | 7.92 | 0 | 88.8889 | 128 | 0.63871 | 13550.9799 | -5.5974 | -273.0702 | -273.0702 | -7.1723 | -210.6448 | 1 | 44.4351 | -137153.2474 | 7.92 | 27.6919 | 0 | -303.4114 | 128 | 0.63871 | -40030.9624 | 25.0209 | 1227.7709 | 80 | 0.94494 | 32.1925 | 0 | -113.1601 | -237092.7339 | 7.92 | 7.92 | 0 | 88.8889 | 128 | 0.63871 | -536038.188 | 308.4536 | 15121.0345 | 80 | 0.8304 | 32.1925 | 0 | -1331.6096 | -385743.5778 | 7.92 | 7.92 | 0 | 88.8889 | 128 | 0.63871 | -1224260.0464 | 701.7232 | 34398.2692 | 80 | 0.74063 | 32.1925 | 0 | -2712.4833 | -554210.1736 | 7.92 | 7.92 | 0 | 88.8889 | 128 | 0.63871 | -2128472.431 | 1218.416 | 59725.4427 | 80 | 0.66837 | 32.1925 | 0 | -4255.7813 | -742492.5215 | 7.92 | 7.92 | 0 | 88.8889 | 128 | 0.63871 | -3272451.2355 | 1872.1182 | 91768.5224 | 80 | 0.60896 | 32.1925 | 0 | -5961.5034 | -950590.6213 | 7.92 | 7.92 | 0 | 88.8889 | 128 | 0.86452 | -16163.6505 | 12.1411 | 596.433 | 30 | 1.6746 | 32.1925 | 0 | -59.8253 | -21713.2799 | 10.72 | 10.72 | 0 | 33.3333 | 128 | 0.84946 | 19152.4689 | -8.0901 | -395.2581 | -395.2581 | -9.7638 | -187.6938 | 1 | 72.1439 | -19679.9881 | 10.5333 | 34.5345 | 0 | -439.1757 | 128 | 3.1383 | -794896.8618 | 464.7714 | 22783.3958 | 36.6667 | 1.6746 | 32.1925 | 0 | -810.4753 | -30884.5707 | 38.9145 | 10.3467 | 0 | 40.7407 | 128 | 0.81935 | 1975.1476 | 1.6244 | 80.9235 | 40 | 0.61056 | 11.737 | 0 | 7.7134 | -30890.4629 | 10.16 | 10.16 | 0 | 44.4444 | 128 | 0.8043 | -151228.8027 | 89.1189 | 4369.718 | 43.3333 | 1.6746 | 32.1925 | 0 | -601.6372 | -39472.8867 | 9.9733 | 9.9733 | 0 | 48.1481 | 128 | 0.78925 | 20096.3523 | -8.8318 | -431.6139 | -431.6139 | -10.722 | -206.113 | 1 | 81.4747 | -35994.4003 | 9.7867 | 36.5704 | 0 | -479.571 | 128 | 0.77419 | 933.3326 | 2.068 | 102.6668 | 50 | 0.90402 | 17.3784 | 0 | 3.8575 | -39113.6321 | 9.6 | 9.6 | 0 | 88.8889 | 128 | 2.7331 | -567342.4713 | 333.3789 | 16342.8216 | 53.3333 | 1.6746 | 32.1925 | 0 | -664.2124 | -40336.9744 | 33.8906 | 9.4133 | 0 | 88.8889 | 128 | 0.74409 | -44198.8924 | 27.7566 | 1361.871 | 56.6667 | 1.6746 | 32.1925 | 0 | -190.0671 | -45497.3492 | 9.2267 | 9.2267 | 0 | 88.8889 | 128 | 2.6308 | -516120.0567 | 303.7651 | 14891.2141 | 60 | 1.6746 | 32.1925 | 0 | -627.7525 | -42390.3113 | 32.6214 | 9.04 | 0 | 88.8889 | 128
| Acceleration Distance (ft) | 740.7351 | 155.3391 | -456.0363 | -1809.6826 | -3280.648 | -5067.8503 | -7179.901 | -9616.8 | -12378.5475 | -15465.1434 | -18876.5876 |  | 132 | 0 | 0 | 0 | 0 | 0 | -0.24477 | 0 | 0 | 0 | #N/A | 1 | 1 | 0 | #N/A | 0 | 12.4 | 1 | 953.9198 | 0 | 132 | 1.064 | 862.5733 | 3.0821 | 152.3796 | 80 | 1.5454 | 16.3389 | 0 | 4.7164 | 1787.168 | 13.1936 | 7.92 | 1 | 88.8889 | 132 | 0.63871 | 8459.4248 | -2.6879 | -130.4547 | -130.4547 | -3.6711 | -56.0647 | 1 | 53.3449 | -18105.8671 | 7.92 | 19.7055 | 0 | -144.9497 | 132 | 0.63871 | -33858.3665 | 21.4937 | 1054.8752 | 80 | 1.612 | 32.1925 | 0 | -163.2722 | -64017.5195 | 7.92 | 7.92 | 0 | 88.8889 | 132 | 0.63871 | -227917.6794 | 132.3847 | 6490.5162 | 80 | 1.3049 | 32.1925 | 0 | -889.721 | -91314.9831 | 7.92 | 7.92 | 0 | 88.8889 | 132 | 2.2332 | -851048.5989 | 493.8171 | 24207.1563 | 80 | 1.0961 | 32.1925 | 0 | -798.1443 | -140088.2844 | 27.6919 | 7.92 | 0 | 88.8889 | 132 | 0.63871 | 5522.1043 | -1.0094 | -48.1798 | -48.1798 | -1.6512 | -56.2545 | 1 | 15.61 | -237480.3299 | 7.92 | 15.0981 | 0 | -53.5331 | 132 | 0.63871 | -484201.9397 | 278.8329 | 13669.0906 | 80 | 0.8304 | 32.1925 | 0 | -1202.8396 | -390297.3961 | 7.92 | 7.92 | 0 | 88.8889 | 132 | 0.63871 | -1166140.6164 | 668.5121 | 32770.3321 | 80 | 0.74063 | 32.1925 | 0 | -2583.7133 | -564287.4868 | 7.92 | 7.92 | 0 | 88.8889 | 132 | 0.63871 | -2064069.8194 | 1181.6145 | 57921.5124 | 80 | 0.66837 | 32.1925 | 0 | -4127.0113 | -758743.0264 | 7.92 | 7.92 | 0 | 88.8889 | 132 | 0.63871 | -3201765.4423 | 1831.7263 | 89788.5989 | 80 | 0.60896 | 32.1925 | 0 | -5832.7334 | -973664.0148 | 7.92 | 7.92 | 0 | 88.8889 | 132 | 0.86452 | 18627.5204 | -7.7395 | -378.0748 | -378.0748 | -9.339 | -179.5283 | 1 | 68.9447 | -22873.7274 | 10.72 | 33.5722 | 0 | -420.0832 | 132 | 2.785 | -590671.6525 | 346.8844 | 17004.8291 | 33.3333 | 1.6746 | 32.1925 | 0 | -678.6315 | -22136.9741 | 34.5345 | 10.5333 | 0 | 37.037 | 132 | 0.83441 | -177769.2515 | 104.386 | 5118.0801 | 36.6667 | 1.6746 | 32.1925 | 0 | -681.7053 | -33353.8519 | 10.3467 | 10.3467 | 0 | 40.7407 | 132 | 0.81935 | 13997.0147 | -5.2453 | -255.8115 | -255.8115 | -6.5134 | -125.21 | 1 | 54.6616 | -31673.4965 | 10.16 | 26.7254 | 0 | -284.235 | 132 | 0.8043 | -118860.8974 | 70.623 | 3463.0864 | 43.3333 | 1.6746 | 32.1925 | 0 | -472.8672 | -41106.8153 | 9.9733 | 9.9733 | 0 | 48.1481 | 132 | 2.9492 | -684801.0014 | 401.2243 | 19668.453 | 46.6667 | 1.6746 | 32.1925 | 0 | -742.9771 | -38708.7686 | 36.5704 | 9.7867 | 0 | 88.8889 | 132 | 0.77419 | 17752.3714 | -7.5429 | -368.4379 | -368.4379 | -9.2451 | -177.7231 | 1 | 73.3712 | -40241.9317 | 9.6 | 33.0325 | 0 | -409.3754 | 132 | 0.75914 | -127032.7465 | 75.1409 | 3684.5435 | 53.3333 | 1.6746 | 32.1925 | 0 | -535.4424 | -42221.2038 | 9.4133 | 9.4133 | 0 | 88.8889 | 132 | 0.74409 | -14254.2527 | 10.6454 | 523.1155 | 56.6667 | 1.6746 | 32.1925 | 0 | -61.2971 | -45484.9977 | 9.2267 | 9.2267 | 0 | 88.8889 | 132 | 0.72903 | -113687.6397 | 67.4139 | 3305.7856 | 60 | 1.6746 | 32.1925 | 0 | -498.9825 | -44128.7012 | 9.04 | 9.04 | 0 | 88.8889 | 132
| Deceleration Distance (ft) | [12 empty] | 136 | 0 | 0 | 0 | 0 | 0 | -0.24477 | 0 | 0 | 0 | #N/A | 1 | 1 | 0 | #N/A | 0 | 12.4 | 1 | 953.9198 | 0 | 136 | 0.63871 | 7692.9303 | -2.2499 | -108.9851 | -108.9851 | -3.144 | -33.2413 | 1 | 70.072 | 1801.5259 | 7.92 | 18.5032 | 1 | -121.0945 | 136 | 1.5892 | -67435.3275 | 43.874 | 2151.9104 | 80 | 2.1079 | 32.1925 | 0 | -170.914 | -18531.9832 | 19.7055 | 7.92 | 0 | 88.8889 | 136 | 0.63871 | -7154.8446 | 6.2345 | 306.9041 | 80 | 1.612 | 32.1925 | 0 | -34.5022 | -63897.9882 | 7.92 | 7.92 | 0 | 88.8889 | 136 | 0.63871 | -194930.9759 | 113.5352 | 5566.5519 | 80 | 1.3049 | 32.1925 | 0 | -760.951 | -94101.247 | 7.92 | 7.92 | 0 | 88.8889 | 136 | 0.63871 | -204133.3091 | 118.7937 | 5824.3111 | 80 | 1.0961 | 32.1925 | 0 | -669.3742 | -142508.2413 | 7.92 | 7.92 | 0 | 88.8889 | 136 | 1.2176 | -141218.6876 | 84.7875 | 4157.4007 | 80 | 0.94494 | 32.1925 | 0 | -209.4079 | -238060.4215 | 15.0981 | 7.92 | 0 | 88.8889 | 136 | 0.63871 | -432365.6913 | 249.2122 | 12217.1467 | 80 | 0.8304 | 32.1925 | 0 | -1074.0696 | -394336.1343 | 7.92 | 7.92 | 0 | 88.8889 | 136 | 0.63871 | -1108021.1864 | 635.301 | 31142.395 | 80 | 0.74063 | 32.1925 | 0 | -2454.9433 | -573849.72 | 7.92 | 7.92 | 0 | 88.8889 | 136 | 0.63871 | -1999667.2078 | 1144.813 | 56117.5821 | 80 | 0.66837 | 32.1925 | 0 | -3998.2412 | -774478.4513 | 7.92 | 7.92 | 0 | 88.8889 | 136 | 0.63871 | -3131079.6491 | 1791.3344 | 87808.6755 | 80 | 0.60896 | 32.1925 | 0 | -5703.9634 | -996222.3282 | 7.92 | 7.92 | 0 | 88.8889 | 136 | 2.7074 | -549283.5092 | 322.9733 | 15832.7577 | 30 | 1.6746 | 32.1925 | 0 | -649.1684 | -25212.8609 | 33.5722 | 10.72 | 0 | 33.3333 | 136 | 0.84946 | -145975.0545 | 86.2685 | 4229.9975 | 33.3333 | 1.6746 | 32.1925 | 0 | -549.8615 | -24078.88 | 10.5333 | 10.5333 | 0 | 37.037 | 136 | 0.83441 | -144189.7134 | 85.1977 | 4177.5104 | 36.6667 | 1.6746 | 32.1925 | 0 | -552.9353 | -35308.053 | 10.3467 | 10.3467 | 0 | 40.7407 | 136 | 2.1553 | -300533.546 | 178.9752 | 8774.2802 | 40 | 1.6746 | 32.1925 | 0 | -446.1784 | -33200.6699 | 26.7254 | 10.16 | 0 | 44.4444 | 136 | 0.8043 | -86492.9921 | 52.127 | 2556.4547 | 43.3333 | 1.6746 | 32.1925 | 0 | -344.0971 | -42225.6639 | 9.9733 | 9.9733 | 0 | 48.1481 | 136 | 0.78925 | -151498.7755 | 89.2226 | 4374.8007 | 46.6667 | 1.6746 | 32.1925 | 0 | -614.2071 | -40908.0569 | 9.7867 | 9.7867 | 0 | 88.8889 | 136 | 2.6639 | -530756.9962 | 312.2405 | 15306.6582 | 50 | 1.6746 | 32.1925 | 0 | -637.521 | -42534.4757 | 33.0325 | 9.6 | 0 | 88.8889 | 136 | 0.75914 | -96482.2904 | 57.6834 | 2828.819 | 53.3333 | 1.6746 | 32.1925 | 0 | -406.6724 | -43590.3532 | 9.4133 | 9.4133 | 0 | 88.8889 | 136 | 0.74409 | 15690.3869 | -6.4658 | -315.64 | -315.64 | -8.0312 | -154.3866 | 1 | 67.4729 | -46450.1993 | 9.2267 | 30.0758 | 0 | -350.7111 | 136 | 0.72903 | -84348.8164 | 50.6489 | 2483.9992 | 60 | 1.6746 | 32.1925 | 0 | -370.2125 | -45352.0111 | 9.04 | 9.04 | 0 | 88.8889 | 136
| Min Voltage (V) | 7.92 | 7.92 | 7.92 | 7.92 | 7.92 | 7.92 | 7.92 | 7.92 | 7.92 | 7.92 | 7.92 |  | 140 | 0 | 0 | 0 | 0 | 0 | -0.24477 | 0 | 0 | 0 | #N/A | 1 | 1 | 0 | #N/A | 0 | 12.4 | 1 | 953.9198 | 0 | 140 | 1.4922 | -16131.3468 | 14.2317 | 698.9061 | 80 | 2.408 | 25.46 | 0 | -62.893 | 1753.634 | 18.5032 | 7.92 | 1 | 88.8889 | 140 | 0.63871 | -6683.1965 | 5.965 | 293.6932 | 80 | 2.1079 | 32.1925 | 0 | -42.144 | -18443.0193 | 7.92 | 7.92 | 0 | 88.8889 | 140 | 0.63871 | 19548.6772 | -9.0246 | -441.067 | -441.067 | -11.2967 | -225.6057 | 1 | 94.2678 | -65325.7627 | 7.92 | 37.0997 | 0 | -490.0744 | 140 | 0.63871 | -161944.2724 | 94.6856 | 4642.5876 | 80 | 1.3049 | 32.1925 | 0 | -632.181 | -96372.4309 | 7.92 | 7.92 | 0 | 88.8889 | 140 | 0.63871 | -164863.4239 | 96.3537 | 4724.3536 | 80 | 1.0961 | 32.1925 | 0 | -540.6042 | -144413.1182 | 7.92 | 7.92 | 0 | 88.8889 | 140 | 0.63871 | -28526.0809 | 18.4467 | 905.5168 | 80 | 0.94494 | 32.1925 | 0 | -80.6379 | -238125.4331 | 7.92 | 7.92 | 0 | 88.8889 | 140 | 0.63871 | -380529.4429 | 219.5915 | 10765.2028 | 80 | 0.8304 | 32.1925 | 0 | -945.2996 | -397859.7925 | 7.92 | 7.92 | 0 | 88.8889 | 140 | 0.63871 | -1049901.7564 | 602.0899 | 29514.4579 | 80 | 0.74063 | 32.1925 | 0 | -2326.1733 | -582896.8731 | 7.92 | 7.92 | 0 | 88.8889 | 140 | 0.63871 | -1935264.5962 | 1108.0115 | 54313.6518 | 80 | 0.66837 | 32.1925 | 0 | -3869.4712 | -789698.7962 | 7.92 | 7.92 | 0 | 88.8889 | 140 | 0.63871 | -3060393.8558 | 1750.9426 | 85828.752 | 80 | 0.60896 | 32.1925 | 0 | -5575.1934 | -1018265.5616 | 7.92 | 7.92 | 0 | 88.8889 | 140 | 0.86452 | -140601.5877 | 83.2485 | 4081.965 | 30 | 1.6746 | 32.1925 | 0 | -520.3984 | -27036.9143 | 10.72 | 10.72 | 0 | 33.3333 | 140 | 0.84946 | -111789.6999 | 66.734 | 3272.4588 | 33.3333 | 1.6746 | 32.1925 | 0 | -421.0915 | -25505.7059 | 10.5333 | 10.5333 | 0 | 37.037 | 140 | 0.83441 | -110610.1752 | 66.0094 | 3236.9407 | 36.6667 | 1.6746 | 32.1925 | 0 | -424.1653 | -36747.1741 | 10.3467 | 10.3467 | 0 | 40.7407 | 140 | 0.81935 | -81277.7326 | 49.1975 | 2412.8536 | 40 | 1.6746 | 32.1925 | 0 | -317.4084 | -34212.7633 | 10.16 | 10.16 | 0 | 44.4444 | 140 | 0.8043 | -54125.0868 | 33.6311 | 1649.8231 | 43.3333 | 1.6746 | 32.1925 | 0 | -215.3271 | -42829.4324 | 9.9733 | 9.9733 | 0 | 48.1481 | 140 | 0.78925 | -119736.6866 | 71.0728 | 3485.1381 | 46.6667 | 1.6746 | 32.1925 | 0 | -485.4371 | -42592.2651 | 9.7867 | 9.7867 | 0 | 88.8889 | 140 | 0.77419 | -123093.7534 | 72.9406 | 3576.6908 | 50 | 1.6746 | 32.1925 | 0 | -508.751 | -44311.9396 | 9.6 | 9.6 | 0 | 88.8889 | 140 | 0.75914 | -65931.8343 | 40.226 | 1973.0945 | 53.3333 | 1.6746 | 32.1925 | 0 | -277.9023 | -44444.4226 | 9.4133 | 9.4133 | 0 | 88.8889 | 140 | 2.4255 | -416963.5979 | 246.4145 | 12080.0105 | 56.6667 | 1.6746 | 32.1925 | 0 | -550.0737 | -48392.9541 | 30.0758 | 9.2267 | 0 | 88.8889 | 140 | 0.72903 | -55009.9931 | 33.8838 | 1662.2127 | 60 | 1.6746 | 32.1925 | 0 | -241.4425 | -46060.2409 | 9.04 | 9.04 | 0 | 88.8889 | 140
| Max Voltage (V) | 12.4 | 19.5126 | 31.569 | 48.1557 | 58.1783 | 68.4683 | 90.9285 | 102.6938 | 97.6007 | 107.4563 | 120.7367 |  | 144 | 0 | 0 | 0 | 0 | 0 | -0.24477 | 0 | 0 | 0 | #N/A | 1 | 1 | 0 | #N/A | 0 | 12.4 | 1 | 953.9198 | 0 | 144 | 0.63871 | 4275.8421 | -0.29727 | -13.2717 | -13.2717 | -0.79423 | -8.3973 | 1 | 38.947 | 1842.2433 | 7.92 | 13.1432 | 1 | -14.7464 | 144 | 0.63871 | 13737.1437 | -5.7037 | -278.2847 | -278.2847 | -7.3003 | -111.4904 | 1 | 86.626 | -18988.4383 | 7.92 | 27.9839 | 0 | -309.2052 | 144 | 2.9919 | -785044.579 | 458.6497 | 22483.3273 | 80 | 1.612 | 32.1925 | 0 | -808.1551 | -68300.8432 | 37.0997 | 7.92 | 0 | 88.8889 | 144 | 0.63871 | -128957.5689 | 75.8361 | 3718.6233 | 80 | 1.3049 | 32.1925 | 0 | -503.411 | -98128.5347 | 7.92 | 7.92 | 0 | 88.8889 | 144 | 0.63871 | -125593.5388 | 73.9138 | 3624.3961 | 80 | 1.0961 | 32.1925 | 0 | -411.8342 | -145802.915 | 7.92 | 7.92 | 0 | 88.8889 | 144 | 0.63871 | 17026.9859 | -7.5836 | -370.4339 | -370.4339 | -9.5626 | -325.7809 | 1 | 48.1321 | -240539.1515 | 7.92 | 33.1443 | 0 | -411.5932 | 144 | 0.63871 | -328693.1946 | 189.9707 | 9313.2589 | 80 | 0.8304 | 32.1925 | 0 | -816.5295 | -400868.3706 | 7.92 | 7.92 | 0 | 88.8889 | 144 | 0.63871 | -991782.3264 | 568.8788 | 27886.5209 | 80 | 0.74063 | 32.1925 | 0 | -2197.4033 | -591428.9462 | 7.92 | 7.92 | 0 | 88.8889 | 144 | 0.63871 | -1870861.9846 | 1071.2101 | 52509.7215 | 80 | 0.66837 | 32.1925 | 0 | -3740.7012 | -804404.061 | 7.92 | 7.92 | 0 | 88.8889 | 144 | 0.63871 | -2989708.0626 | 1710.5507 | 83848.8285 | 80 | 0.60896 | 32.1925 | 0 | -5446.4233 | -1039793.7149 | 7.92 | 7.92 | 0 | 88.8889 | 144 | 0.86452 | -105810.4167 | 63.3679 | 3107.4572 | 30 | 1.6746 | 32.1925 | 0 | -391.6284 | -28345.8877 | 10.72 | 10.72 | 0 | 33.3333 | 144 | 0.84946 | -77604.3454 | 47.1995 | 2314.92 | 33.3333 | 1.6746 | 32.1925 | 0 | -292.3215 | -26417.4517 | 10.5333 | 10.5333 | 0 | 37.037 | 144 | 0.83441 | -77030.6371 | 46.8211 | 2296.371 | 36.6667 | 1.6746 | 32.1925 | 0 | -295.3953 | -37671.2151 | 10.3467 | 10.3467 | 0 | 40.7407 | 144 | 0.81935 | -48304.0109 | 30.3553 | 1489.2529 | 40 | 1.6746 | 32.1925 | 0 | -188.6383 | -34709.7767 | 10.16 | 10.16 | 0 | 44.4444 | 144 | 0.8043 | -21757.1815 | 15.1351 | 743.1915 | 43.3333 | 1.6746 | 32.1925 | 0 | -86.5571 | -42918.1208 | 9.9733 | 9.9733 | 0 | 48.1481 | 144 | 0.78925 | -87974.5977 | 52.9231 | 2595.4755 | 46.6667 | 1.6746 | 32.1925 | 0 | -356.667 | -43761.3932 | 9.7867 | 9.7867 | 0 | 88.8889 | 144 | 0.77419 | -91937.4809 | 55.137 | 2703.9973 | 50 | 1.6746 | 32.1925 | 0 | -379.981 | -45574.3235 | 9.6 | 9.6 | 0 | 88.8889 | 144 | 0.75914 | -35381.3782 | 22.7686 | 1117.3699 | 53.3333 | 1.6746 | 32.1925 | 0 | -149.1323 | -44783.4119 | 9.4133 | 9.4133 | 0 | 88.8889 | 144 | 0.74409 | -97971.466 | 58.4838 | 2868.0517 | 56.6667 | 1.6746 | 32.1925 | 0 | -421.3037 | -49820.6289 | 9.2267 | 9.2267 | 0 | 88.8889 | 144 | 0.72903 | -25671.1699 | 17.1188 | 840.4263 | 60 | 1.6746 | 32.1925 | 0 | -112.6724 | -46253.3906 | 9.04 | 9.04 | 0 | 88.8889 | 144
| Power Used (mAh) | 1771.4352 | 31277.2354 | -513.9685 | 50329.8676 | 82560.3133 | 105349.3564 | 117898.0455 | 142447.5407 | 141745.7028 | 172413.0045 | 177695.1498 |  | 148 | 0 | 0 | 0 | 0 | 0 | -0.24477 | 0 | 0 | 0 | #N/A | 1 | 1 | 0 | #N/A | 0 | 12.4 | 1 | 953.9198 | 0 | 148 | 1.0599 | 976.1058 | 3.0036 | 148.5307 | 80 | 1.5372 | 16.2524 | 0 | 5.3576 | 1993.6929 | 13.1432 | 7.92 | 1 | 88.8889 | 148 | 2.2568 | -201340.934 | 122.6347 | 6012.5906 | 80 | 2.1079 | 32.1925 | 0 | -359.3355 | -20168.2402 | 27.9839 | 7.92 | 0 | 88.8889 | 148 | 0.63871 | -140886.6411 | 82.6527 | 4052.7591 | 80 | 1.612 | 32.1925 | 0 | -679.3851 | -70760.8436 | 7.92 | 7.92 | 0 | 88.8889 | 148 | 0.63871 | -95970.8653 | 56.9866 | 2794.659 | 80 | 1.3049 | 32.1925 | 0 | -374.6409 | -99369.5585 | 7.92 | 7.92 | 0 | 88.8889 | 148 | 0.63871 | -86323.6537 | 51.4739 | 2524.4386 | 80 | 1.0961 | 32.1925 | 0 | -283.0642 | -146677.6317 | 7.92 | 7.92 | 0 | 88.8889 | 148 | 2.6729 | -1857920.8713 | 1070.6501 | 52482.2739 | 80 | 0.94494 | 32.1925 | 0 | -1254.9913 | -245301.5767 | 33.1443 | 7.92 | 0 | 88.8889 | 148 | 0.63871 | -276856.9462 | 160.35 | 7861.315 | 80 | 0.8304 | 32.1925 | 0 | -687.7595 | -403361.8686 | 7.92 | 7.92 | 0 | 88.8889 | 148 | 0.63871 | -933662.8964 | 535.6677 | 26258.5838 | 80 | 0.74063 | 32.1925 | 0 | -2068.6333 | -599445.9392 | 7.92 | 7.92 | 0 | 88.8889 | 148 | 0.63871 | -1806459.373 | 1034.4086 | 50705.7912 | 80 | 0.66837 | 32.1925 | 0 | -3611.9312 | -818594.2457 | 7.92 | 7.92 | 0 | 88.8889 | 148 | 0.63871 | -2919022.2694 | 1670.1588 | 81868.905 | 80 | 0.60896 | 32.1925 | 0 | -5317.6533 | -1060806.7882 | 7.92 | 7.92 | 0 | 88.8889 | 148 | 0.86452 | -71019.2458 | 43.4872 | 2132.9494 | 30 | 1.6746 | 32.1925 | 0 | -262.8583 | -29139.781 | 10.72 | 10.72 | 0 | 33.3333 | 148 | 0.84946 | -43418.9908 | 27.665 | 1357.3812 | 33.3333 | 1.6746 | 32.1925 | 0 | -163.5514 | -26814.1175 | 10.5333 | 10.5333 | 0 | 37.037 | 148 | 0.83441 | -43451.0989 | 27.6328 | 1355.8012 | 36.6667 | 1.6746 | 32.1925 | 0 | -166.6252 | -38080.176 | 10.3467 | 10.3467 | 0 | 40.7407 | 148 | 0.81935 | -15330.2892 | 11.5132 | 565.6523 | 40 | 1.6746 | 32.1925 | 0 | -59.8683 | -34691.7099 | 10.16 | 10.16 | 0 | 44.4444 | 148 | 0.8043 | 10610.7238 | -3.3608 | -163.4402 | -163.4402 | -4.3401 | -83.4326 | 1 | 42.2129 | -43416.7304 | 9.9733 | 21.5526 | 0 | -181.6002 | 148 | 0.78925 | -56212.5088 | 34.7733 | 1705.8129 | 46.6667 | 1.6746 | 32.1925 | 0 | -227.897 | -44415.4413 | 9.7867 | 9.7867 | 0 | 88.8889 | 148 | 0.77419 | -60781.2084 | 37.3334 | 1831.3037 | 50 | 1.6746 | 32.1925 | 0 | -251.211 | -46321.6273 | 9.6 | 9.6 | 0 | 88.8889 | 148 | 0.75914 | -4830.9222 | 5.3112 | 261.6454 | 53.3333 | 1.5339 | 29.4872 | 0 | -20.3623 | -44628.9634 | 9.4133 | 9.4133 | 0 | 88.8889 | 148 | 0.74409 | -68026.8263 | 41.3726 | 2029.2963 | 56.6667 | 1.6746 | 32.1925 | 0 | -292.5337 | -50733.2235 | 9.2267 | 9.2267 | 0 | 88.8889 | 148 | 0.72903 | 3667.6534 | 0.35375 | 18.6399 | 18.6399 | -0.019714 | -0.37897 | 1 | 16.0976 | -46192.0321 | 9.04 | 11.3562 | 0 | 20.711 | 148
| Max Speed (ft/s) | 123.4559 | 75.9335 | 101.0388 | 128.2569 | 128.77 | 129.6781 | 132.6312 | 133.0823 | 128.77 | 128.77 | 130.6491 |  | 152 | 0 | 0 | 0 | 0 | 0 | -0.24477 | 0 | 0 | 0 | #N/A | 1 | 1 | 0 | #N/A | 0 | 12.4 | 1 | 953.9198 | 0 | 152 | 0.63871 | 7725.3388 | -2.2684 | -109.8928 | -109.8928 | -3.1663 | -33.4769 | 1 | 70.3672 | 2007.3466 | 7.92 | 18.554 | 1 | -122.1031 | 152 | 0.63871 | -36563.0568 | 23.0392 | 1130.6342 | 80 | 2.1079 | 32.1925 | 0 | -230.5655 | -20832.9621 | 7.92 | 7.92 | 0 | 88.8889 | 152 | 0.63871 | -114183.1192 | 67.3936 | 3304.788 | 80 | 1.612 | 32.1925 | 0 | -550.6151 | -72705.7639 | 7.92 | 7.92 | 0 | 88.8889 | 152 | 0.63871 | -62984.1618 | 38.137 | 1870.6947 | 80 | 1.3049 | 32.1925 | 0 | -245.8709 | -100095.5022 | 7.92 | 7.92 | 0 | 88.8889 | 152 | 0.63871 | -47053.7686 | 29.0339 | 1424.4811 | 80 | 1.0961 | 32.1925 | 0 | -154.2942 | -147037.2684 | 7.92 | 7.92 | 0 | 88.8889 | 152 | 0.63871 | -398406.6748 | 229.807 | 11265.9478 | 80 | 0.94494 | 32.1925 | 0 | -1126.2213 | -249548.9218 | 7.92 | 7.92 | 0 | 88.8889 | 152 | 0.63871 | -225020.6978 | 130.7293 | 6409.3712 | 80 | 0.8304 | 32.1925 | 0 | -558.9895 | -405340.2866 | 7.92 | 7.92 | 0 | 88.8889 | 152 | 0.63871 | -875543.4664 | 502.4566 | 24630.6467 | 80 | 0.74063 | 32.1925 | 0 | -1939.8632 | -606947.8521 | 7.92 | 7.92 | 0 | 88.8889 | 152 | 0.63871 | -1742056.7614 | 997.6071 | 48901.8609 | 80 | 0.66837 | 32.1925 | 0 | -3483.1612 | -832269.3504 | 7.92 | 7.92 | 0 | 88.8889 | 152 | 0.63871 | -2848336.4762 | 1629.7669 | 79888.9815 | 80 | 0.60896 | 32.1925 | 0 | -5188.8833 | -1081304.7814 | 7.92 | 7.92 | 0 | 88.8889 | 152 | 0.86452 | -36228.0748 | 23.6065 | 1158.4416 | 30 | 1.6746 | 32.1925 | 0 | -134.0883 | -29418.5943 | 10.72 | 10.72 | 0 | 33.3333 | 152 | 0.84946 | -9233.6363 | 8.1306 | 399.8425 | 33.3333 | 1.4604 | 28.0744 | 0 | -34.7814 | -26728.6479 | 10.5333 | 10.5333 | 0 | 37.037 | 152 | 0.83441 | -9871.5608 | 8.4445 | 415.2315 | 36.6667 | 1.5997 | 30.7525 | 0 | -37.8552 | -37985.5769 | 10.3467 | 10.3467 | 0 | 40.7407 | 152 | 0.81935 | 17643.4326 | -7.3289 | -357.9484 | -357.9484 | -8.9274 | -171.6161 | 1 | 68.9017 | -35789.0317 | 10.16 | 32.4451 | 0 | -397.7205 | 152 | 1.7381 | -158352.5374 | 96.3272 | 4723.0547 | 43.3333 | 1.6746 | 32.1925 | 0 | -291.5177 | -44325.261 | 21.5526 | 9.9733 | 0 | 48.1481 | 152 | 0.78925 | -24450.4199 | 16.6235 | 816.1503 | 46.6667 | 1.6746 | 32.1925 | 0 | -99.127 | -44554.4093 | 9.7867 | 9.7867 | 0 | 88.8889 | 152 | 0.77419 | -29624.9359 | 19.5298 | 958.6102 | 50 | 1.6746 | 32.1925 | 0 | -122.4409 | -46553.8511 | 9.6 | 9.6 | 0 | 88.8889 | 152 | 0.75914 | 23152.2368 | -10.6791 | -522.1686 | -522.1686 | -12.9431 | -248.8115 | 1 | 97.5866 | -46229.1095 | 9.4133 | 41.6414 | 0 | -580.1873 | 152 | 0.74409 | -38082.1866 | 24.2614 | 1190.5408 | 56.6667 | 1.6746 | 32.1925 | 0 | -163.7637 | -51130.7381 | 9.2267 | 9.2267 | 0 | 88.8889 | 152 | 0.91582 | 4173.4893 | 0.6923 | 35.2352 | 35.2352 | 0.35401 | 6.8053 | 0 | 14.5817 | -46079.2628 | 11.3562 | 10.4268 | 0 | 39.1503 | 152
| Average Speed (ft/s) | 2.5 | 2.5 | 2.5 | 2.5 | 2.5 | 2.5 | 2.5 | 2.5 | 2.5 | 2.5 | 2.5 |  | 156 | 0 | 0 | 0 | 0 | 0 | -0.24477 | 0 | 0 | 0 | #N/A | 1 | 1 | 0 | #N/A | 0 | 12.4 | 1 | 953.9198 | 0 | 156 | 1.4963 | -16342.1489 | 14.3659 | 705.4859 | 80 | 2.4163 | 25.5473 | 0 | -63.5403 | 1957.564 | 18.554 | 7.92 | 1 | 88.8889 | 156 | 0.63871 | -16142.7166 | 11.3705 | 558.6563 | 80 | 2.1079 | 32.1925 | 0 | -101.7955 | -20982.6039 | 7.92 | 7.92 | 0 | 88.8889 | 156 | 0.63871 | -87479.5973 | 52.1344 | 2556.8169 | 80 | 1.612 | 32.1925 | 0 | -421.8451 | -74135.6041 | 7.92 | 7.92 | 0 | 88.8889 | 156 | 0.63871 | -29997.4583 | 19.2875 | 946.7304 | 80 | 1.3049 | 32.1925 | 0 | -117.1009 | -100306.3658 | 7.92 | 7.92 | 0 | 88.8889 | 156 | 0.63871 | -7783.8834 | 6.594 | 324.5236 | 80 | 1.0961 | 32.1925 | 0 | -25.5242 | -146881.825 | 7.92 | 7.92 | 0 | 88.8889 | 156 | 0.63871 | -352853.608 | 203.7767 | 9989.9971 | 80 | 0.94494 | 32.1925 | 0 | -997.4513 | -253281.1869 | 7.92 | 7.92 | 0 | 88.8889 | 156 | 0.63871 | -173184.4495 | 101.1086 | 4957.4273 | 80 | 0.8304 | 32.1925 | 0 | -430.2195 | -406803.6245 | 7.92 | 7.92 | 0 | 88.8889 | 156 | 0.63871 | -817424.0364 | 469.2455 | 23002.7096 | 80 | 0.74063 | 32.1925 | 0 | -1811.0932 | -613934.685 | 7.92 | 7.92 | 0 | 88.8889 | 156 | 0.63871 | -1677654.1497 | 960.8056 | 47097.9306 | 80 | 0.66837 | 32.1925 | 0 | -3354.3912 | -845429.375 | 7.92 | 7.92 | 0 | 88.8889 | 156 | 0.63871 | -2777650.6829 | 1589.375 | 77909.058 | 80 | 0.60896 | 32.1925 | 0 | -5060.1133 | -1101287.6945 | 7.92 | 7.92 | 0 | 88.8889 | 156 | 0.86452 | -1436.9039 | 3.7259 | 183.9338 | 30 | 0.70888 | 13.6272 | 0 | -5.3183 | -29330.8499 | 10.72 | 10.72 | 0 | 33.3333 | 156 | 0.84946 | 20578.696 | -8.9051 | -435.207 | -435.207 | -10.7034 | -205.7567 | 1 | 77.5162 | -28064.6363 | 10.5333 | 36.7716 | 0 | -483.5634 | 156 | 0.83441 | 22205.9325 | -9.8855 | -483.2656 | -483.2656 | -11.8611 | -228.0106 | 1 | 85.1548 | -39469.0422 | 10.3467 | 39.4629 | 0 | -536.9618 | 156 | 2.6165 | -504998.0829 | 297.3619 | 14577.3437 | 40 | 1.6746 | 32.1925 | 0 | -617.5626 | -38001.7419 | 32.4451 | 10.16 | 0 | 44.4444 | 156 | 0.8043 | -40908.594 | 26.0788 | 1279.6265 | 43.3333 | 1.6746 | 32.1925 | 0 | -162.7476 | -44718.7115 | 9.9733 | 9.9733 | 0 | 48.1481 | 156 | 0.78925 | 7311.669 | -1.5262 | -73.5123 | -73.5123 | -2.2139 | -42.5595 | 1 | 29.643 | -44776.3133 | 9.7867 | 16.5167 | 0 | -81.6803 | 156 | 0.77419 | 1531.3366 | 1.7262 | 85.9166 | 50 | 0.84668 | 16.2762 | 0 | 6.3291 | -46398.3256 | 9.6 | 9.6 | 0 | 88.8889 | 156 | 3.3582 | -942099.8259 | 549.6262 | 26942.8007 | 53.3333 | 1.6746 | 32.1925 | 0 | -897.6596 | -49562.2078 | 41.6414 | 9.4133 | 0 | 88.8889 | 156 | 0.74409 | -8137.547 | 7.1502 | 351.7853 | 56.6667 | 1.6746 | 32.1925 | 0 | -34.9936 | -51013.1727 | 9.2267 | 9.2267 | 0 | 88.8889 | 156 | 0.84087 | 10985.4733 | -3.4521 | -167.9135 | -167.9135 | -4.4219 | -85.0042 | 1 | 41.803 | -46592.0842 | 10.4268 | 21.8032 | 0 | -186.5706 | 156
| Geared Stall Torque | 65.8565 | 36.2211 | 52.3194 | 68.4176 | 84.5159 | 100.6141 | 116.7124 | 132.8107 | 148.9089 | 165.0072 | 181.1055 |  | 160 | 0 | 0 | 0 | 0 | 0 | -0.24477 | 0 | 0 | 0 | #N/A | 1 | 1 | 0 | #N/A | 0 | 12.4 | 1 | 953.9198 | 0 | 160 | 0.63871 | 4243.1262 | -0.27858 | -12.3553 | -12.3553 | -0.77174 | -8.1595 | 1 | 38.649 | 2046.8842 | 7.92 | 13.0919 | 1 | -13.7282 | 160 | 0.63871 | 4277.6237 | -0.29829 | -13.3216 | -13.3216 | -0.79546 | -12.1482 | 1 | 26.9746 | -20971.8913 | 7.92 | 13.146 | 0 | -14.8018 | 160 | 0.63871 | -60776.0754 | 36.8753 | 1808.8458 | 80 | 1.612 | 32.1925 | 0 | -293.0751 | -75050.3643 | 7.92 | 7.92 | 0 | 88.8889 | 160 | 0.63871 | 2989.2452 | 0.43792 | 22.7661 | 22.7661 | 0.0905 | 2.2326 | 0 | 11.6691 | -100241.8284 | 7.92 | 11.1251 | 0 | 25.2957 | 160 | 0.63871 | 31486.0017 | -15.8459 | -775.4338 | -775.4338 | -19.5054 | -572.857 | 1 | 103.2459 | -151051.6976 | 7.92 | 55.8243 | 0 | -861.5932 | 160 | 0.63871 | -307300.5413 | 177.7464 | 8714.0464 | 80 | 0.94494 | 32.1925 | 0 | -868.6813 | -256498.3719 | 7.92 | 7.92 | 0 | 88.8889 | 160 | 0.63871 | -121348.2011 | 71.4879 | 3505.4834 | 80 | 0.8304 | 32.1925 | 0 | -301.4495 | -407751.8824 | 7.92 | 7.92 | 0 | 88.8889 | 160 | 0.63871 | -759304.6065 | 436.0344 | 21374.7725 | 80 | 0.74063 | 32.1925 | 0 | -1682.3232 | -620406.4378 | 7.92 | 7.92 | 0 | 88.8889 | 160 | 0.63871 | -1613251.5381 | 924.0041 | 45294.0003 | 80 | 0.66837 | 32.1925 | 0 | -3225.6211 | -858074.3195 | 7.92 | 7.92 | 0 | 88.8889 | 160 | 0.63871 | -2706964.8897 | 1548.9831 | 75929.1345 | 80 | 0.60896 | 32.1925 | 0 | -4931.3433 | -1120755.5275 | 7.92 | 7.92 | 0 | 88.8889 | 160 | 0.86452 | 13290.3261 | -4.6897 | -228.5789 | -228.5789 | -5.8309 | -112.0901 | 1 | 49.1905 | -30030.809 | 10.72 | 25.2004 | 0 | -253.9766 | 160 | 2.9655 | -690916.684 | 404.7734 | 19842.4271 | 33.3333 | 1.6746 | 32.1925 | 0 | -745.5104 | -30789.138 | 36.7716 | 10.5333 | 0 | 37.037 | 160 | 3.1825 | -822421.805 | 480.6485 | 23561.6587 | 36.6667 | 1.6746 | 32.1925 | 0 | -826.8874 | -42519.052 | 39.4629 | 10.3467 | 0 | 40.7407 | 160 | 0.81935 | -125163.5265 | 74.275 | 3642.1037 | 40 | 1.6746 | 32.1925 | 0 | -488.7925 | -39699.372 | 10.16 | 10.16 | 0 | 44.4444 | 160 | 0.8043 | -8540.6887 | 7.5828 | 372.9948 | 43.3333 | 1.6458 | 31.6377 | 0 | -33.9776 | -44601.5208 | 9.9733 | 9.9733 | 0 | 48.1481 | 160 | 1.332 | -58526.4848 | 37.9192 | 1860.0177 | 46.6667 | 1.6746 | 32.1925 | 0 | -140.595 | -45081.1534 | 16.5167 | 9.7867 | 0 | 88.8889 | 160 | 0.77419 | 17283.5841 | -7.275 | -355.307 | -355.307 | -8.9323 | -171.7094 | 1 | 71.4337 | -47486.2661 | 9.6 | 32.2972 | 0 | -394.7856 | 160 | 0.75914 | -182417.6805 | 106.7894 | 5235.8868 | 53.3333 | 1.6746 | 32.1925 | 0 | -768.8896 | -52380.2261 | 9.4133 | 9.4133 | 0 | 88.8889 | 160 | 0.74409 | 21807.0927 | -9.9611 | -486.9701 | -486.9701 | -12.1367 | -233.3084 | 1 | 93.7764 | -52504.5346 | 9.2267 | 39.6703 | 0 | -541.0779 | 160 | 1.7583 | -163872.6518 | 99.5495 | 4881.0016 | 60 | 1.6746 | 32.1925 | 0 | -298.2137 | -47527.3989 | 21.8032 | 9.04 | 0 | 88.8889 | 160
| Turning Current Draw, High Gear (A) | 63.995 | 112.0999 | 79.2077 | 61.7941 | 51.0143 | 43.684 | 38.3758 | 34.3545 | 31.2027 | 28.6658 | 26.58 |  | 164 | 0 | 0 | 0 | 0 | 0 | -0.24477 | 0 | 0 | 0 | #N/A | 1 | 1 | 0 | #N/A | 0 | 12.4 | 1 | 953.9198 | 0 | 164 | 1.0558 | 1090.881 | 2.9241 | 144.6342 | 80 | 1.5288 | 16.1642 | 0 | 6.0111 | 2200.2424 | 13.0919 | 7.92 | 1 | 88.8889 | 164 | 1.0602 | -5690.3416 | 6.8138 | 335.2963 | 80 | 2.004 | 30.6047 | 0 | -21.6183 | -20813.5265 | 13.146 | 7.92 | 0 | 88.8889 | 164 | 0.63871 | -34072.5535 | 21.6161 | 1060.8747 | 80 | 1.612 | 32.1925 | 0 | -164.305 | -75450.0445 | 7.92 | 7.92 | 0 | 88.8889 | 164 | 0.89719 | 7412.4559 | -1.2211 | -58.558 | -58.558 | -1.8345 | -45.2563 | 1 | 20.5996 | -100521.4803 | 11.1251 | 15.6792 | 0 | -65.0644 | 164 | 4.502 | -4703557.22 | 2702.8736 | 132490.3703 | 80 | 1.0961 | 32.1925 | 0 | -2188.1822 | -159546.8864 | 55.8243 | 7.92 | 0 | 88.8889 | 164 | 0.63871 | -261747.4746 | 151.716 | 7438.0957 | 80 | 0.94494 | 32.1925 | 0 | -739.9112 | -259200.4769 | 7.92 | 7.92 | 0 | 88.8889 | 164 | 0.63871 | -69511.9527 | 41.8672 | 2053.5395 | 80 | 0.8304 | 32.1925 | 0 | -172.6795 | -408185.0602 | 7.92 | 7.92 | 0 | 88.8889 | 164 | 0.63871 | -701185.1765 | 402.8233 | 19746.8354 | 80 | 0.74063 | 32.1925 | 0 | -1553.5532 | -626363.1105 | 7.92 | 7.92 | 0 | 88.8889 | 164 | 0.63871 | -1548848.9265 | 887.2026 | 43490.07 | 80 | 0.66837 | 32.1925 | 0 | -3096.8511 | -870204.184 | 7.92 | 7.92 | 0 | 88.8889 | 164 | 0.63871 | -2636279.0965 | 1508.5913 | 73949.211 | 80 | 0.60896 | 32.1925 | 0 | -4802.5733 | -1139708.2805 | 7.92 | 7.92 | 0 | 88.8889 | 164 | 2.0323 | -253527.6156 | 151.7014 | 7437.3787 | 30 | 1.6746 | 32.1925 | 0 | -399.1701 | -31369.9492 | 25.2004 | 10.72 | 0 | 33.3333 | 164 | 0.84946 | -163729.8044 | 96.4141 | 4727.3117 | 33.3333 | 1.6746 | 32.1925 | 0 | -616.7404 | -32998.5596 | 10.5333 | 10.5333 | 0 | 37.037 | 164 | 0.83441 | -182049.0627 | 106.8316 | 5237.9585 | 36.6667 | 1.6746 | 32.1925 | 0 | -698.1174 | -45053.9816 | 10.3467 | 10.3467 | 0 | 40.7407 | 164 | 0.81935 | -92189.8047 | 55.4329 | 2718.503 | 40 | 1.6746 | 32.1925 | 0 | -360.0225 | -40881.9221 | 10.16 | 10.16 | 0 | 44.4444 | 164 | 0.8043 | 23269.3423 | -10.5943 | -518.0106 | -518.0106 | -12.742 | -244.945 | 1 | 92.573 | -46190.7886 | 9.9733 | 41.4086 | 0 | -575.5674 | 164 | 0.78925 | -2916.7251 | 4.3186 | 212.9871 | 46.6667 | 1.1999 | 23.0653 | 0 | -11.825 | -44943.9313 | 9.7867 | 9.7867 | 0 | 88.8889 | 164 | 2.6046 | -500938.7146 | 295.0022 | 14461.6753 | 50 | 1.6746 | 32.1925 | 0 | -615.404 | -49690.3419 | 32.2972 | 9.6 | 0 | 88.8889 | 164 | 0.75914 | -151867.2244 | 89.332 | 4380.1623 | 53.3333 | 1.6746 | 32.1925 | 0 | -640.1196 | -54683.1644 | 9.4133 | 9.4133 | 0 | 88.8889 | 164 | 3.1992 | -839312.9942 | 490.3568 | 24037.5398 | 56.6667 | 1.6746 | 32.1925 | 0 | -839.4574 | -55604.824 | 39.6703 | 9.2267 | 0 | 88.8889 | 164 | 0.72903 | -38605.8627 | 24.51 | 1202.7297 | 60 | 1.6746 | 32.1925 | 0 | -169.4437 | -47947.6335 | 9.04 | 9.04 | 0 | 88.8889 | 164
| Turning Motor Load | 0.29987 | 0.54521 | 0.37745 | 0.28864 | 0.23366 | 0.19628 | 0.1692 | 0.14869 | 0.13262 | 0.11968 | 0.10904 |  | 168 | 0 | 0 | 0 | 0 | 0 | -0.24477 | 0 | 0 | 0 | #N/A | 1 | 1 | 0 | #N/A | 0 | 12.4 | 1 | 953.9198 | 0 | 168 | 0.63871 | 7758.3651 | -2.2873 | -110.8179 | -110.8179 | -3.189 | -33.717 | 1 | 70.668 | 2213.1785 | 7.92 | 18.6058 | 1 | -123.131 | 168 | 0.63871 | 15984.9689 | -6.9882 | -341.2468 | -341.2468 | -8.8461 | -135.0966 | 1 | 100.8007 | -21491.0966 | 7.92 | 31.5098 | 0 | -379.1631 | 168 | 0.63871 | -7369.0317 | 6.3569 | 312.9036 | 80 | 1.612 | 32.1925 | 0 | -35.535 | -75334.6445 | 7.92 | 7.92 | 0 | 88.8889 | 168 | 1.2645 | -81357.5587 | 50.7386 | 2488.3976 | 80 | 1.3049 | 32.1925 | 0 | -160.4256 | -100905.6428 | 15.6792 | 7.92 | 0 | 88.8889 | 168 | 0.63871 | -628041.2347 | 361.0268 | 17698.0586 | 80 | 1.0961 | 32.1925 | 0 | -2059.4122 | -167526.995 | 7.92 | 7.92 | 0 | 88.8889 | 168 | 0.63871 | -216194.4078 | 125.6857 | 6162.145 | 80 | 0.94494 | 32.1925 | 0 | -611.1412 | -261387.5018 | 7.92 | 7.92 | 0 | 88.8889 | 168 | 0.63871 | -17675.7043 | 12.2465 | 601.5956 | 80 | 0.8304 | 32.1925 | 0 | -43.9094 | -408103.1579 | 7.92 | 7.92 | 0 | 88.8889 | 168 | 0.63871 | -643065.7465 | 369.6122 | 18118.8983 | 80 | 0.74063 | 32.1925 | 0 | -1424.7832 | -631804.7032 | 7.92 | 7.92 | 0 | 88.8889 | 168 | 0.63871 | -1484446.3149 | 850.4011 | 41686.1397 | 80 | 0.66837 | 32.1925 | 0 | -2968.0811 | -881818.9684 | 7.92 | 7.92 | 0 | 88.8889 | 168 | 0.63871 | -2565593.3032 | 1468.1994 | 71969.2875 | 80 | 0.60896 | 32.1925 | 0 | -4673.8032 | -1158145.9535 | 7.92 | 7.92 | 0 | 88.8889 | 168 | 0.86452 | -73056.8717 | 44.6516 | 2190.0237 | 30 | 1.6746 | 32.1925 | 0 | -270.4001 | -32194.0094 | 10.72 | 10.72 | 0 | 33.3333 | 168 | 0.84946 | -129544.4499 | 76.8796 | 3769.7729 | 33.3333 | 1.6746 | 32.1925 | 0 | -487.9704 | -34692.9011 | 10.5333 | 10.5333 | 0 | 37.037 | 168 | 0.83441 | -148469.5246 | 87.6433 | 4297.3888 | 36.6667 | 1.6746 | 32.1925 | 0 | -569.3474 | -47073.8312 | 10.3467 | 10.3467 | 0 | 40.7407 | 168 | 0.81935 | -59216.083 | 36.5908 | 1794.9023 | 40 | 1.6746 | 32.1925 | 0 | -231.2525 | -41549.3921 | 10.16 | 10.16 | 0 | 44.4444 | 168 | 3.3394 | -925923.0947 | 540.3193 | 26486.5945 | 43.3333 | 1.6746 | 32.1925 | 0 | -887.2069 | -49482.0761 | 41.4086 | 9.9733 | 0 | 48.1481 | 168 | 0.78925 | 19840.1571 | -8.6854 | -424.4378 | -424.4378 | -10.5515 | -202.8355 | 1 | 80.4361 | -46244.8708 | 9.7867 | 36.1685 | 0 | -471.5976 | 168 | 0.77419 | -117742.4712 | 69.8827 | 3426.8003 | 50 | 1.6746 | 32.1925 | 0 | -486.6339 | -51379.3377 | 9.6 | 9.6 | 0 | 88.8889 | 168 | 0.75914 | -121316.7683 | 71.8746 | 3524.4378 | 53.3333 | 1.6746 | 32.1925 | 0 | -511.3496 | -56471.0226 | 9.4133 | 9.4133 | 0 | 88.8889 | 168 | 0.74409 | -165265.7743 | 96.9377 | 4752.979 | 56.6667 | 1.6746 | 32.1925 | 0 | -710.6873 | -58190.0334 | 9.2267 | 9.2267 | 0 | 88.8889 | 168 | 0.72903 | -9267.0394 | 7.745 | 380.9433 | 60 | 1.6746 | 32.1925 | 0 | -40.6736 | -47852.788 | 9.04 | 9.04 | 0 | 88.8889 | 168
| Estimated Battery used for Turning (mAh) | 26.6646 | 46.7083 | 33.0032 | 25.7475 | 21.2559 | 18.2017 | 15.9899 | 14.3144 | 13.0011 | 11.9441 | 11.075 |  | 172 | 0 | 0 | 0 | 0 | 0 | -0.24477 | 0 | 0 | 0 | #N/A | 1 | 1 | 0 | #N/A | 0 | 12.4 | 1 | 953.9198 | 0 | 172 | 1.5005 | -16557.9071 | 14.5032 | 712.2174 | 80 | 2.4247 | 25.6363 | 0 | -64.2 | 2161.4692 | 18.6058 | 7.92 | 1 | 88.8889 | 172 | 2.5411 | -277340.0411 | 167.0182 | 8188.1727 | 80 | 2.1079 | 32.1925 | 0 | -439.5858 | -22991.8997 | 31.5098 | 7.92 | 0 | 88.8889 | 172 | 0.63871 | 19334.4902 | -8.9022 | -435.0675 | -435.0675 | -11.1494 | -222.6643 | 1 | 93.235 | -76743.0188 | 7.92 | 36.7638 | 0 | -483.4084 | 172 | 0.63871 | -8109.1381 | 6.7799 | 333.6341 | 80 | 1.3049 | 32.1925 | 0 | -31.6556 | -100774.7251 | 7.92 | 7.92 | 0 | 88.8889 | 172 | 0.63871 | -588771.3496 | 338.5868 | 16598.1011 | 80 | 1.0961 | 32.1925 | 0 | -1930.6422 | -174992.0236 | 7.92 | 7.92 | 0 | 88.8889 | 172 | 0.63871 | -170641.3411 | 99.6554 | 4886.1943 | 80 | 0.94494 | 32.1925 | 0 | -482.3712 | -263059.4466 | 7.92 | 7.92 | 0 | 88.8889 | 172 | 0.63871 | 34160.544 | -17.3742 | -850.3483 | -850.3483 | -21.3446 | -827.4704 | 1 | 84.8606 | -414383.4791 | 7.92 | 60.0195 | 0 | -944.8315 | 172 | 0.63871 | -584946.3165 | 336.4011 | 16490.9612 | 80 | 0.74063 | 32.1925 | 0 | -1296.0132 | -636731.2158 | 7.92 | 7.92 | 0 | 88.8889 | 172 | 0.63871 | -1420043.7033 | 813.5996 | 39882.2094 | 80 | 0.66837 | 32.1925 | 0 | -2839.3111 | -892918.6727 | 7.92 | 7.92 | 0 | 88.8889 | 172 | 0.63871 | -2494907.51 | 1427.8075 | 69989.364 | 80 | 0.60896 | 32.1925 | 0 | -4545.0332 | -1176068.5463 | 7.92 | 7.92 | 0 | 88.8889 | 172 | 0.86452 | -38265.7008 | 24.7709 | 1215.5159 | 30 | 1.6746 | 32.1925 | 0 | -141.63 | -32502.9895 | 10.72 | 10.72 | 0 | 33.3333 | 172 | 0.84946 | -95359.0953 | 57.3451 | 2812.2342 | 33.3333 | 1.6746 | 32.1925 | 0 | -359.2004 | -35872.1626 | 10.5333 | 10.5333 | 0 | 37.037 | 172 | 0.83441 | -114889.9864 | 68.455 | 3356.8191 | 36.6667 | 1.6746 | 32.1925 | 0 | -440.5774 | -48578.6008 | 10.3467 | 10.3467 | 0 | 40.7407 | 172 | 0.81935 | -26242.3613 | 17.7487 | 871.3016 | 40 | 1.6746 | 32.1925 | 0 | -102.4825 | -41701.782 | 10.16 | 10.16 | 0 | 44.4444 | 172 | 0.8043 | -190642.3053 | 111.6409 | 5473.6983 | 43.3333 | 1.6746 | 32.1925 | 0 | -758.4369 | -52258.2835 | 9.9733 | 9.9733 | 0 | 48.1481 | 172 | 2.9168 | -666272.1217 | 390.5274 | 19144.1177 | 46.6667 | 1.6746 | 32.1925 | 0 | -730.9058 | -48910.954 | 36.1685 | 9.7867 | 0 | 88.8889 | 172 | 0.77419 | -86586.1987 | 52.0791 | 2554.1068 | 50 | 1.6746 | 32.1925 | 0 | -357.8639 | -52553.2534 | 9.6 | 9.6 | 0 | 88.8889 | 172 | 0.75914 | -90766.3122 | 54.4172 | 2668.7133 | 53.3333 | 1.6746 | 32.1925 | 0 | -382.5795 | -57743.8007 | 9.4133 | 9.4133 | 0 | 88.8889 | 172 | 0.74409 | -135321.1346 | 79.8265 | 3914.2236 | 56.6667 | 1.6746 | 32.1925 | 0 | -581.9173 | -60260.1626 | 9.2267 | 9.2267 | 0 | 88.8889 | 172 | 0.72903 | 20071.7839 | -9.02 | -440.8432 | -440.8432 | -11.0639 | -212.6855 | 1 | 88.0964 | -49201.8868 | 9.04 | 37.0872 | 0 | -489.8257 | 172
[14 empty] | 176 | 0 | 0 | 0 | 0 | 0 | -0.24477 | 0 | 0 | 0 | #N/A | 1 | 1 | 0 | #N/A | 0 | 12.4 | 1 | 953.9198 | 0 | 176 | 0.63871 | 4209.7867 | -0.25953 | -11.4215 | -11.4215 | -0.74881 | -7.9171 | 1 | 38.3454 | 2251.5139 | 7.92 | 13.0396 | 1 | -12.6906 | 176 | 0.63871 | -49289.1421 | 30.3113 | 1487.0944 | 80 | 2.1079 | 32.1925 | 0 | -310.8158 | -23977.6227 | 7.92 | 7.92 | 0 | 88.8889 | 176 | 2.9648 | -767603.7297 | 448.5925 | 21990.3432 | 80 | 1.612 | 32.1925 | 0 | -797.4221 | -79675.1673 | 36.7638 | 7.92 | 0 | 88.8889 | 176 | 0.63871 | 24877.5654 | -12.0697 | -590.3302 | -590.3302 | -14.9611 | -369.0912 | 1 | 97.1144 | -103338.9974 | 7.92 | 45.4585 | 0 | -655.9224 | 176 | 0.63871 | -549501.4645 | 316.1469 | 15498.1436 | 80 | 1.0961 | 32.1925 | 0 | -1801.8721 | -181941.9722 | 7.92 | 7.92 | 0 | 88.8889 | 176 | 0.63871 | -125088.2743 | 73.6251 | 3610.2436 | 80 | 0.94494 | 32.1925 | 0 | -353.6012 | -264216.3114 | 7.92 | 7.92 | 0 | 88.8889 | 176 | 4.8403 | -9838267.3893 | 5638.1304 | 276370.372 | 80 | 0.8304 | 32.1925 | 0 | -3225.0212 | -427026.0238 | 60.0195 | 7.92 | 0 | 88.8889 | 176 | 0.63871 | -526826.8865 | 303.19 | 14863.0241 | 80 | 0.74063 | 32.1925 | 0 | -1167.2431 | -641142.6484 | 7.92 | 7.92 | 0 | 88.8889 | 176 | 0.63871 | -1355641.0917 | 776.7981 | 38078.2791 | 80 | 0.66837 | 32.1925 | 0 | -2710.5411 | -903503.297 | 7.92 | 7.92 | 0 | 88.8889 | 176 | 0.63871 | -2424221.7168 | 1387.4156 | 68009.4405 | 80 | 0.60896 | 32.1925 | 0 | -4416.2632 | -1193476.0591 | 7.92 | 7.92 | 0 | 88.8889 | 176 | 0.86452 | -3474.5298 | 4.8902 | 241.0081 | 30 | 0.88385 | 16.9907 | 0 | -12.86 | -32418.5044 | 10.72 | 10.72 | 0 | 33.3333 | 176 | 0.84946 | -61173.7408 | 37.8106 | 1854.6954 | 33.3333 | 1.6746 | 32.1925 | 0 | -230.4304 | -36536.344 | 10.5333 | 10.5333 | 0 | 37.037 | 176 | 0.83441 | -81310.4483 | 49.2667 | 2416.2493 | 36.6667 | 1.6746 | 32.1925 | 0 | -311.8074 | -49568.2902 | 10.3467 | 10.3467 | 0 | 40.7407 | 176 | 0.81935 | 6731.3604 | -1.0935 | -52.299 | -52.299 | -1.7033 | -32.7438 | 1 | 26.2875 | -41858.5821 | 10.16 | 15.3287 | 0 | -58.11 | 176 | 0.8043 | -158274.3999 | 93.145 | 4567.0666 | 43.3333 | 1.6746 | 32.1925 | 0 | -629.6668 | -54519.4109 | 9.9733 | 9.9733 | 0 | 48.1481 | 176 | 0.78925 | -148521.3057 | 87.5212 | 4291.4011 | 46.6667 | 1.6746 | 32.1925 | 0 | -602.1358 | -51061.9572 | 9.7867 | 9.7867 | 0 | 88.8889 | 176 | 0.77419 | -55429.9262 | 34.2755 | 1681.4132 | 50 | 1.6746 | 32.1925 | 0 | -229.0939 | -53212.089 | 9.6 | 9.6 | 0 | 88.8889 | 176 | 0.75914 | -60215.8561 | 36.9598 | 1812.9887 | 53.3333 | 1.6746 | 32.1925 | 0 | -253.8095 | -58501.4988 | 9.4133 | 9.4133 | 0 | 88.8889 | 176 | 0.74409 | -105376.4949 | 62.7153 | 3075.4681 | 56.6667 | 1.6746 | 32.1925 | 0 | -453.1473 | -61815.2118 | 9.2267 | 9.2267 | 0 | 88.8889 | 176 | 2.9909 | -712863.8793 | 417.4002 | 20461.3647 | 60 | 1.6746 | 32.1925 | 0 | -762.6458 | -51994.9298 | 37.0872 | 9.04 | 0 | 88.8889 | 176
|  |  | CL Start | 30 | CL End | 60 | CL Step | 3.3333 | [5 empty] | 180 | 0 | 0 | 0 | 0 | 0 | -0.24477 | 0 | 0 | 0 | #N/A | 1 | 1 | 0 | #N/A | 0 | 12.4 | 1 | 953.9198 | 0 | 180 | 1.0516 | 1206.8873 | 2.8437 | 140.6902 | 80 | 1.5203 | 16.0744 | 0 | 6.677 | 2406.817 | 13.0396 | 7.92 | 1 | 88.8889 | 180 | 0.63871 | -28868.8018 | 18.6425 | 915.1165 | 80 | 2.1079 | 32.1925 | 0 | -182.0457 | -24448.2657 | 7.92 | 7.92 | 0 | 88.8889 | 180 | 0.63871 | -138660.9002 | 81.3809 | 3990.4156 | 80 | 1.612 | 32.1925 | 0 | -668.6521 | -82092.2357 | 7.92 | 7.92 | 0 | 88.8889 | 180 | 3.666 | -2027949.6246 | 1171.1461 | 57408.3743 | 80 | 1.3049 | 32.1925 | 0 | -1379.2505 | -108598.4594 | 45.4585 | 7.92 | 0 | 88.8889 | 180 | 0.63871 | -510231.5794 | 293.707 | 14398.1862 | 80 | 1.0961 | 32.1925 | 0 | -1673.1021 | -188376.8407 | 7.92 | 7.92 | 0 | 88.8889 | 180 | 0.63871 | -79535.2076 | 47.5948 | 2334.2929 | 80 | 0.94494 | 32.1925 | 0 | -224.8312 | -264858.0961 | 7.92 | 7.92 | 0 | 88.8889 | 180 | 0.63871 | -1246392.9875 | 714.3706 | 35018.2174 | 80 | 0.8304 | 32.1925 | 0 | -3096.2512 | -439153.4884 | 7.92 | 7.92 | 0 | 88.8889 | 180 | 0.63871 | -468707.4565 | 269.9789 | 13235.087 | 80 | 0.74063 | 32.1925 | 0 | -1038.4731 | -645039.0009 | 7.92 | 7.92 | 0 | 88.8889 | 180 | 0.63871 | -1291238.4801 | 739.9966 | 36274.3488 | 80 | 0.66837 | 32.1925 | 0 | -2581.7711 | -913572.8413 | 7.92 | 7.92 | 0 | 88.8889 | 180 | 0.63871 | -2353535.9236 | 1347.0237 | 66029.517 | 80 | 0.60896 | 32.1925 | 0 | -4287.4932 | -1210368.4919 | 7.92 | 7.92 | 0 | 88.8889 | 180 | 0.86452 | 14887.6618 | -5.6025 | -273.3206 | -273.3206 | -6.8808 | -132.2733 | 1 | 55.1026 | -33256.2802 | 10.72 | 27.706 | 0 | -303.6896 | 180 | 0.84946 | -26988.3862 | 18.2761 | 897.1567 | 33.3333 | 1.6746 | 32.1925 | 0 | -101.6603 | -36685.4453 | 10.5333 | 10.5333 | 0 | 37.037 | 180 | 0.83441 | -47730.9102 | 30.0784 | 1475.6796 | 36.6667 | 1.6746 | 32.1925 | 0 | -183.0374 | -50042.8997 | 10.3467 | 10.3467 | 0 | 40.7407 | 180 | 1.2362 | -40444.6603 | 27.2648 | 1337.7636 | 40 | 1.6746 | 32.1925 | 0 | -104.6876 | -42019.7923 | 15.3287 | 10.16 | 0 | 44.4444 | 180 | 0.8043 | -125906.4946 | 74.649 | 3660.435 | 43.3333 | 1.6746 | 32.1925 | 0 | -500.8968 | -56265.4582 | 9.9733 | 9.9733 | 0 | 48.1481 | 180 | 0.78925 | -116759.2167 | 69.3714 | 3401.7385 | 46.6667 | 1.6746 | 32.1925 | 0 | -473.3658 | -52697.8803 | 9.7867 | 9.7867 | 0 | 88.8889 | 180 | 0.77419 | -24273.6537 | 16.4719 | 808.7197 | 50 | 1.6746 | 32.1925 | 0 | -100.3239 | -53355.8446 | 9.6 | 9.6 | 0 | 88.8889 | 180 | 0.75914 | -29665.4 | 19.5024 | 957.2642 | 53.3333 | 1.6746 | 32.1925 | 0 | -125.0395 | -58744.1168 | 9.4133 | 9.4133 | 0 | 88.8889 | 180 | 0.74409 | -75431.8552 | 45.604 | 2236.7126 | 56.6667 | 1.6746 | 32.1925 | 0 | -324.3773 | -62855.181 | 9.2267 | 9.2267 | 0 | 88.8889 | 180 | 0.72903 | -144421.5743 | 84.9762 | 4166.6494 | 60 | 1.6746 | 32.1925 | 0 | -633.8757 | -54272.8927 | 9.04 | 9.04 | 0 | 88.8889 | 180
|  |  | Varying Current Limit | [10 empty] | 184 | 0 | 0 | 0 | 0 | 0 | -0.24477 | 0 | 0 | 0 | #N/A | 1 | 1 | 0 | #N/A | 0 | 12.4 | 1 | 953.9198 | 0 | 184 | 0.63871 | 7792.0207 | -2.3065 | -111.7606 | -111.7606 | -3.2121 | -33.9617 | 1 | 70.9746 | 2419.0217 | 7.92 | 18.6586 | 1 | -124.1785 | 184 | 0.63871 | -8448.4615 | 6.9738 | 343.1386 | 80 | 2.1079 | 32.1925 | 0 | -53.2757 | -24403.8286 | 7.92 | 7.92 | 0 | 88.8889 | 184 | 0.63871 | -111957.3783 | 66.1217 | 3242.4445 | 80 | 1.612 | 32.1925 | 0 | -539.8821 | -83994.224 | 7.92 | 7.92 | 0 | 88.8889 | 184 | 0.63871 | -320332.5687 | 185.1932 | 9079.0761 | 80 | 1.3049 | 32.1925 | 0 | -1250.4805 | -113342.8414 | 7.92 | 7.92 | 0 | 88.8889 | 184 | 0.63871 | -470961.6942 | 271.267 | 13298.2287 | 80 | 1.0961 | 32.1925 | 0 | -1544.3321 | -194296.6291 | 7.92 | 7.92 | 0 | 88.8889 | 184 | 0.63871 | -33982.1408 | 21.5644 | 1058.3422 | 80 | 0.94494 | 32.1925 | 0 | -96.0612 | -264984.8007 | 7.92 | 7.92 | 0 | 88.8889 | 184 | 0.63871 | -1194556.7391 | 684.7499 | 33566.2735 | 80 | 0.8304 | 32.1925 | 0 | -2967.4811 | -450765.873 | 7.92 | 7.92 | 0 | 88.8889 | 184 | 0.63871 | -410588.0265 | 236.7678 | 11607.1499 | 80 | 0.74063 | 32.1925 | 0 | -909.7031 | -648420.2733 | 7.92 | 7.92 | 0 | 88.8889 | 184 | 0.63871 | -1226835.8685 | 703.1951 | 34470.4185 | 80 | 0.66837 | 32.1925 | 0 | -2453.001 | -923127.3054 | 7.92 | 7.92 | 0 | 88.8889 | 184 | 0.63871 | -2282850.1303 | 1306.6319 | 64049.5935 | 80 | 0.60896 | 32.1925 | 0 | -4158.7232 | -1226745.8446 | 7.92 | 7.92 | 0 | 88.8889 | 184 | 2.2344 | -330980.4163 | 196.6391 | 9640.1267 | 30 | 1.6746 | 32.1925 | 0 | -473.9905 | -34894.7022 | 27.706 | 10.72 | 0 | 33.3333 | 184 | 0.84946 | 7196.9683 | -1.2584 | -60.3821 | -60.3821 | -1.8873 | -36.2804 | 1 | 27.1097 | -36867.2497 | 10.5333 | 15.7814 | 0 | -67.0912 | 184 | 0.83441 | -14151.372 | 10.8901 | 535.1099 | 36.6667 | 1.6746 | 32.1925 | 0 | -54.2673 | -50002.429 | 10.3467 | 10.3467 | 0 | 40.7407 | 184 | 0.81935 | 6166.7184 | -0.77081 | -36.4833 | -36.4833 | -1.3295 | -25.5579 | 1 | 24.0825 | -42127.9253 | 10.16 | 14.4431 | 0 | -40.537 | 184 | 0.8043 | -93538.5893 | 56.1531 | 2753.8034 | 43.3333 | 1.6746 | 32.1925 | 0 | -372.1268 | -57496.4254 | 9.9733 | 9.9733 | 0 | 48.1481 | 184 | 0.78925 | -84997.1278 | 51.2217 | 2512.0759 | 46.6667 | 1.6746 | 32.1925 | 0 | -344.5958 | -53818.7233 | 9.7867 | 9.7867 | 0 | 88.8889 | 184 | 0.77419 | 6882.6188 | -1.3316 | -63.9739 | -63.9739 | -1.9916 | -38.285 | 1 | 28.4461 | -53548.3402 | 9.6 | 15.9825 | 0 | -71.0821 | 184 | 0.75914 | 885.0561 | 2.045 | 101.5397 | 53.3333 | 0.97497 | 18.7423 | 0 | 3.7305 | -58579.2563 | 9.4133 | 9.4133 | 0 | 88.8889 | 184 | 0.74409 | -45487.2156 | 28.4928 | 1397.9572 | 56.6667 | 1.6746 | 32.1925 | 0 | -195.6073 | -63380.0701 | 9.2267 | 9.2267 | 0 | 88.8889 | 184 | 0.72903 | -115082.7511 | 68.2111 | 3344.863 | 60 | 1.6746 | 32.1925 | 0 | -505.1057 | -56035.7756 | 9.04 | 9.04 | 0 | 88.8889 | 184
| Option | 0 | 1 | 2 | 3 | 4 | 5 | 6 | 7 | 8 | 9 | 10 |  | 188 | 0 | 0 | 0 | 0 | 0 | -0.24477 | 0 | 0 | 0 | #N/A | 1 | 1 | 0 | #N/A | 0 | 12.4 | 1 | 953.9198 | 0 | 188 | 1.5047 | -16778.7519 | 14.6437 | 719.1045 | 80 | 2.4333 | 25.727 | 0 | -64.8722 | 2365.3491 | 18.6586 | 7.92 | 1 | 88.8889 | 188 | 0.63871 | 11971.8787 | -4.695 | -228.8393 | -228.8393 | -6.0864 | -92.9519 | 1 | 75.4943 | -24845.4664 | 7.92 | 25.215 | 0 | -254.2659 | 188 | 0.63871 | -85253.8564 | 50.8626 | 2494.4734 | 80 | 1.612 | 32.1925 | 0 | -411.1121 | -85381.1323 | 7.92 | 7.92 | 0 | 88.8889 | 188 | 0.63871 | -287345.8652 | 166.3437 | 8155.1118 | 80 | 1.3049 | 32.1925 | 0 | -1121.7105 | -117572.1434 | 7.92 | 7.92 | 0 | 88.8889 | 188 | 0.63871 | -431691.8091 | 248.8271 | 12198.2712 | 80 | 1.0961 | 32.1925 | 0 | -1415.5621 | -199701.3375 | 7.92 | 7.92 | 0 | 88.8889 | 188 | 0.63871 | 11570.9259 | -4.4659 | -217.6085 | -217.6085 | -5.8107 | -197.961 | 1 | 32.7088 | -266437.6534 | 7.92 | 24.5861 | 0 | -241.7872 | 188 | 0.63871 | -1142720.4908 | 655.1292 | 32114.3296 | 80 | 0.8304 | 32.1925 | 0 | -2838.7111 | -461863.1775 | 7.92 | 7.92 | 0 | 88.8889 | 188 | 0.63871 | -352468.5965 | 203.5567 | 9979.2128 | 80 | 0.74063 | 32.1925 | 0 | -780.9331 | -651286.4657 | 7.92 | 7.92 | 0 | 88.8889 | 188 | 0.63871 | -1162433.2569 | 666.3936 | 32666.4882 | 80 | 0.66837 | 32.1925 | 0 | -2324.231 | -932166.6895 | 7.92 | 7.92 | 0 | 88.8889 | 188 | 0.63871 | -2212164.3371 | 1266.24 | 62069.67 | 80 | 0.60896 | 32.1925 | 0 | -4029.9532 | -1242608.1172 | 7.92 | 7.92 | 0 | 88.8889 | 188 | 0.86452 | -93271.91 | 56.203 | 2756.251 | 30 | 1.6746 | 32.1925 | 0 | -345.2205 | -36018.0441 | 10.72 | 10.72 | 0 | 33.3333 | 188 | 1.2727 | -46938.6558 | 31.0983 | 1525.6739 | 33.3333 | 1.6746 | 32.1925 | 0 | -118.0119 | -37081.7572 | 15.7814 | 10.5333 | 0 | 37.037 | 188 | 0.83441 | 19428.1661 | -8.2982 | -405.4598 | -405.4598 | -10.0266 | -192.7466 | 1 | 74.5027 | -51246.3915 | 10.3467 | 35.1057 | 0 | -450.5109 | 188 | 1.1648 | -28447.375 | 20.1692 | 989.9533 | 40 | 1.6746 | 32.1925 | 0 | -78.149 | -42182.9812 | 14.4431 | 10.16 | 0 | 44.4444 | 188 | 0.8043 | -61170.684 | 37.6571 | 1847.1717 | 43.3333 | 1.6746 | 32.1925 | 0 | -243.3568 | -58212.3126 | 9.9733 | 9.9733 | 0 | 48.1481 | 188 | 0.78925 | -53235.0389 | 33.0719 | 1622.4133 | 46.6667 | 1.6746 | 32.1925 | 0 | -215.8258 | -54424.4863 | 9.7867 | 9.7867 | 0 | 88.8889 | 188 | 1.2889 | -50228.5345 | 33.0328 | 1620.4957 | 50 | 1.6746 | 32.1925 | 0 | -124.6939 | -53789.5758 | 15.9825 | 9.6 | 0 | 88.8889 | 188 | 0.75914 | 18671.3672 | -8.1186 | -396.6585 | -396.6585 | -9.9445 | -191.1668 | 1 | 78.6997 | -59793.7919 | 9.4133 | 34.6129 | 0 | -440.7316 | 188 | 0.74409 | -15542.5759 | 11.3816 | 559.2017 | 56.6667 | 1.6746 | 32.1925 | 0 | -66.8373 | -63389.8791 | 9.2267 | 9.2267 | 0 | 88.8889 | 188 | 0.72903 | -85743.9278 | 51.4461 | 2523.0765 | 60 | 1.6746 | 32.1925 | 0 | -376.3357 | -57283.5784 | 9.04 | 9.04 | 0 | 88.8889 | 188
| Current Limit |  | 30 | 33.3333 | 36.6667 | 40 | 43.3333 | 46.6667 | 50 | 53.3333 | 56.6667 | 60 |  | 192 | 0 | 0 | 0 | 0 | 0 | -0.24477 | 0 | 0 | 0 | #N/A | 1 | 1 | 0 | #N/A | 0 | 12.4 | 1 | 953.9198 | 0 | 192 | 0.63871 | 4175.8118 | -0.24011 | -10.4699 | -10.4699 | -0.72545 | -7.6701 | 1 | 38.0359 | 2456.132 | 7.92 | 12.9863 | 1 | -11.6332 | 192 | 2.0335 | -149600.5017 | 92.3185 | 4526.5527 | 80 | 2.1079 | 32.1925 | 0 | -296.3132 | -25773.1793 | 25.215 | 7.92 | 0 | 88.8889 | 192 | 0.63871 | -58550.3345 | 35.6034 | 1746.5023 | 80 | 1.612 | 32.1925 | 0 | -282.3421 | -86252.9606 | 7.92 | 7.92 | 0 | 88.8889 | 192 | 0.63871 | -254359.1617 | 147.4942 | 7231.1475 | 80 | 1.3049 | 32.1925 | 0 | -992.9405 | -121286.3653 | 7.92 | 7.92 | 0 | 88.8889 | 192 | 0.63871 | -392421.924 | 226.3872 | 11098.3137 | 80 | 1.0961 | 32.1925 | 0 | -1286.7921 | -204590.9657 | 7.92 | 7.92 | 0 | 88.8889 | 192 | 1.9827 | -833654.4246 | 483.036 | 23678.6892 | 80 | 0.94494 | 32.1925 | 0 | -759.1352 | -269216.6543 | 24.5861 | 7.92 | 0 | 88.8889 | 192 | 0.63871 | -1090884.2424 | 625.5085 | 30662.3857 | 80 | 0.8304 | 32.1925 | 0 | -2709.9411 | -472445.4019 | 7.92 | 7.92 | 0 | 88.8889 | 192 | 0.63871 | -294349.1665 | 170.3456 | 8351.2757 | 80 | 0.74063 | 32.1925 | 0 | -652.1631 | -653637.578 | 7.92 | 7.92 | 0 | 88.8889 | 192 | 0.63871 | -1098030.6453 | 629.5921 | 30862.5579 | 80 | 0.66837 | 32.1925 | 0 | -2195.461 | -940690.9936 | 7.92 | 7.92 | 0 | 88.8889 | 192 | 0.63871 | -2141478.5439 | 1225.8481 | 60089.7465 | 80 | 0.60896 | 32.1925 | 0 | -3901.1831 | -1257955.3098 | 7.92 | 7.92 | 0 | 88.8889 | 192 | 0.86452 | -58480.7391 | 36.3223 | 1781.7432 | 30 | 1.6746 | 32.1925 | 0 | -216.4505 | -36626.306 | 10.72 | 10.72 | 0 | 33.3333 | 192 | 0.84946 | 2856.0311 | 1.2222 | 61.2084 | 33.3333 | 0.40392 | 7.7647 | 0 | 10.7582 | -36976.6072 | 10.5333 | 10.5333 | 0 | 37.037 | 192 | 2.8311 | -616238.5101 | 361.6488 | 17728.55 | 36.6667 | 1.6746 | 32.1925 | 0 | -696.4839 | -53774.787 | 35.1057 | 10.3467 | 0 | 40.7407 | 192 | 0.81935 | 12962.3644 | -4.654 | -226.8307 | -226.8307 | -5.8284 | -112.0425 | 1 | 50.621 | -42876.8373 | 10.16 | 25.1025 | 0 | -252.0341 | 192 | 0.8043 | -28802.7787 | 19.1612 | 940.5401 | 43.3333 | 1.6746 | 32.1925 | 0 | -114.5868 | -58413.1197 | 9.9733 | 9.9733 | 0 | 48.1481 | 192 | 0.78925 | -21472.95 | 14.9221 | 732.7507 | 46.6667 | 1.6746 | 32.1925 | 0 | -87.0557 | -54515.1692 | 9.7867 | 9.7867 | 0 | 88.8889 | 192 | 0.77419 | 986.2235 | 2.0377 | 101.1854 | 50 | 0.89895 | 17.2809 | 0 | 4.0761 | -53635.0239 | 9.6 | 9.6 | 0 | 88.8889 | 192 | 2.7914 | -598412.6092 | 351.329 | 17222.6964 | 53.3333 | 1.6746 | 32.1925 | 0 | -685.9675 | -62280.122 | 34.6129 | 9.4133 | 0 | 88.8889 | 192 | 0.74409 | 14402.0638 | -5.7296 | -279.5538 | -279.5538 | -7.1664 | -137.7639 | 1 | 61.9328 | -64244.2589 | 9.2267 | 28.055 | 0 | -310.6153 | 192 | 0.72903 | -56405.1045 | 34.681 | 1701.2901 | 60 | 1.6746 | 32.1925 | 0 | -247.5657 | -58016.3011 | 9.04 | 9.04 | 0 | 88.8889 | 192
| Time to Goal (s) | 4 | 4 | 4 | 4 | 4 | 4 | 4 | 4 | 4 | 4 | 4 |  | 196 | 0 | 0 | 0 | 0 | 0 | -0.24477 | 0 | 0 | 0 | #N/A | 1 | 1 | 0 | #N/A | 0 | 12.4 | 1 | 953.9198 | 0 | 196 | 1.0473 | 1324.1113 | 2.7622 | 136.6989 | 80 | 1.5117 | 15.9828 | 0 | 7.3556 | 2613.4171 | 12.9863 | 7.92 | 1 | 88.8889 | 196 | 0.63871 | -26568.9908 | 17.3283 | 850.6983 | 80 | 2.1079 | 32.1925 | 0 | -167.5432 | -26185.8121 | 7.92 | 7.92 | 0 | 88.8889 | 196 | 0.63871 | -31846.8126 | 20.3442 | 998.5312 | 80 | 1.612 | 32.1925 | 0 | -153.572 | -86609.7087 | 7.92 | 7.92 | 0 | 88.8889 | 196 | 0.63871 | -221372.4582 | 128.6446 | 6307.1832 | 80 | 1.3049 | 32.1925 | 0 | -864.1705 | -124485.5071 | 7.92 | 7.92 | 0 | 88.8889 | 196 | 0.63871 | -353152.0388 | 203.9472 | 9998.3562 | 80 | 1.0961 | 32.1925 | 0 | -1158.0221 | -208965.514 | 7.92 | 7.92 | 0 | 88.8889 | 196 | 0.63871 | -222994.9866 | 129.5718 | 6352.6306 | 80 | 0.94494 | 32.1925 | 0 | -630.3652 | -271480.575 | 7.92 | 7.92 | 0 | 88.8889 | 196 | 0.63871 | -1039047.994 | 595.8878 | 29210.4418 | 80 | 0.8304 | 32.1925 | 0 | -2581.1711 | -482512.5463 | 7.92 | 7.92 | 0 | 88.8889 | 196 | 0.63871 | -236229.7366 | 137.1345 | 6723.3386 | 80 | 0.74063 | 32.1925 | 0 | -523.3931 | -655473.6102 | 7.92 | 7.92 | 0 | 88.8889 | 196 | 0.63871 | -1033628.0337 | 592.7907 | 29058.6277 | 80 | 0.66837 | 32.1925 | 0 | -2066.691 | -948700.2175 | 7.92 | 7.92 | 0 | 88.8889 | 196 | 0.63871 | -2070792.7506 | 1185.4562 | 58109.823 | 80 | 0.60896 | 32.1925 | 0 | -3772.4131 | -1272787.4223 | 7.92 | 7.92 | 0 | 88.8889 | 196 | 0.86452 | -23689.5681 | 16.4417 | 807.2354 | 30 | 1.6746 | 32.1925 | 0 | -87.6805 | -36719.4878 | 10.72 | 10.72 | 0 | 33.3333 | 196 | 0.84946 | 11101.3639 | -3.4894 | -169.745 | -169.745 | -4.4596 | -85.7286 | 1 | 41.8168 | -37495.1687 | 10.5333 | 21.9057 | 0 | -188.6056 | 196 | 0.83441 | -148043.5482 | 87.3999 | 4285.4571 | 36.6667 | 1.6746 | 32.1925 | 0 | -567.7139 | -55788.1025 | 10.3467 | 10.3467 | 0 | 40.7407 | 196 | 2.0244 | -251517.1516 | 150.5261 | 7379.7649 | 40 | 1.6746 | 32.1925 | 0 | -397.5491 | -44209.4936 | 25.1025 | 10.16 | 0 | 44.4444 | 196 | 0.8043 | 3565.1266 | 0.66524 | 33.9085 | 33.9085 | 0.33619 | 6.4627 | 0 | 14.1832 | -58304.6852 | 9.9733 | 10.5011 | 0 | 37.6761 | 196 | 0.78925 | 10289.1389 | -3.2276 | -156.9118 | -156.9118 | -4.1954 | -80.65 | 1 | 41.7143 | -54993.5125 | 9.7867 | 21.1871 | 0 | -174.3465 | 196 | 0.77419 | 17710.9092 | -7.5192 | -367.2765 | -367.2765 | -9.2175 | -177.1912 | 1 | 73.1998 | -54759.754 | 9.6 | 32.9675 | 0 | -408.085 | 196 | 0.75914 | -132194.1109 | 78.0902 | 3829.1143 | 53.3333 | 1.6746 | 32.1925 | 0 | -557.1975 | -64251.3719 | 9.4133 | 9.4133 | 0 | 88.8889 | 196 | 2.2625 | -345849.9705 | 205.2306 | 10061.2622 | 56.6667 | 1.6746 | 32.1925 | 0 | -489.1227 | -65943.2095 | 28.055 | 9.2267 | 0 | 88.8889 | 196 | 0.72903 | -27066.2813 | 17.916 | 879.5037 | 60 | 1.6746 | 32.1925 | 0 | -118.7957 | -58233.9438 | 9.04 | 9.04 | 0 | 88.8889 | 196
| Acceleration Distance (ft) | 740.7351 | -512.73 | -611.1675 | -705.2813 | -795.0714 | -880.5378 | -961.6805 | -1038.4995 | -1110.9948 | -1179.1665 | -1243.0144 |  | 200 | 0 | 0 | 0 | 0 | 0 | -0.24477 | 0 | 0 | 0 | #N/A | 1 | 1 | 0 | #N/A | 0 | 12.4 | 1 | 953.9198 | 0 | 200 | 0.63871 | 7826.3178 | -2.3261 | -112.7213 | -112.7213 | -3.2357 | -34.211 | 1 | 71.287 | 2624.8766 | 7.92 | 18.7124 | 1 | -125.2459 | 200 | 0.63871 | -6148.6505 | 5.6596 | 278.7204 | 80 | 2.1079 | 32.1925 | 0 | -38.7732 | -26083.3649 | 7.92 | 7.92 | 0 | 88.8889 | 200 | 0.63871 | -5143.2907 | 5.0851 | 250.5601 | 80 | 1.612 | 32.1925 | 0 | -24.802 | -86451.3768 | 7.92 | 7.92 | 0 | 88.8889 | 200 | 0.63871 | -188385.7547 | 109.7951 | 5383.2189 | 80 | 1.3049 | 32.1925 | 0 | -735.4004 | -127169.5689 | 7.92 | 7.92 | 0 | 88.8889 | 200 | 0.63871 | -313882.1537 | 181.5073 | 8898.3987 | 80 | 1.0961 | 32.1925 | 0 | -1029.2521 | -212824.9822 | 7.92 | 7.92 | 0 | 88.8889 | 200 | 0.63871 | -177441.9198 | 103.5414 | 5076.6799 | 80 | 0.94494 | 32.1925 | 0 | -501.5952 | -273229.4157 | 7.92 | 7.92 | 0 | 88.8889 | 200 | 0.63871 | -987211.7457 | 566.2671 | 27758.498 | 80 | 0.8304 | 32.1925 | 0 | -2452.4011 | -492064.6106 | 7.92 | 7.92 | 0 | 88.8889 | 200 | 0.63871 | -178110.3066 | 103.9234 | 5095.4015 | 80 | 0.74063 | 32.1925 | 0 | -394.6231 | -656794.5624 | 7.92 | 7.92 | 0 | 88.8889 | 200 | 0.63871 | -969225.422 | 555.9892 | 27254.6974 | 80 | 0.66837 | 32.1925 | 0 | -1937.921 | -956194.3615 | 7.92 | 7.92 | 0 | 88.8889 | 200 | 0.63871 | -2000106.9574 | 1145.0643 | 56129.8995 | 80 | 0.60896 | 32.1925 | 0 | -3643.6431 | -1287104.4547 | 7.92 | 7.92 | 0 | 88.8889 | 200 | 0.86452 | 11101.6028 | -3.439 | -167.2724 | -167.2724 | -4.3923 | -84.4345 | 1 | 41.0896 | -37230.6059 | 10.72 | 21.7673 | 0 | -185.8582 | 200 | 1.7666 | -166235.6901 | 100.9276 | 4948.553 | 33.3333 | 1.6746 | 32.1925 | 0 | -301.0975 | -38442.0188 | 21.9057 | 10.5333 | 0 | 37.037 | 200 | 0.83441 | -114464.01 | 68.2116 | 3344.8874 | 36.6667 | 1.6746 | 32.1925 | 0 | -438.9439 | -57286.338 | 10.3467 | 10.3467 | 0 | 40.7407 | 200 | 0.81935 | -68825.3875 | 42.0818 | 2064.0609 | 40 | 1.6746 | 32.1925 | 0 | -268.7791 | -45027.0699 | 10.16 | 10.16 | 0 | 44.4444 | 200 | 0.84687 | 10595.5792 | -3.2092 | -156.0057 | -156.0057 | -4.1379 | -79.5453 | 1 | 40.034 | -58780.9115 | 10.5011 | 21.1363 | 0 | -173.3396 | 200 | 1.7086 | -149989.2773 | 91.4492 | 4483.9423 | 46.6667 | 1.6746 | 32.1925 | 0 | -280.8859 | -55859.516 | 21.1871 | 9.7867 | 0 | 88.8889 | 200 | 2.6587 | -528086.6525 | 310.6969 | 15230.9975 | 50 | 1.6746 | 32.1925 | 0 | -635.5649 | -57044.4733 | 32.9675 | 9.6 | 0 | 88.8889 | 200 | 0.75914 | -101643.6548 | 60.6328 | 2973.3898 | 53.3333 | 1.6746 | 32.1925 | 0 | -428.4275 | -65707.5418 | 9.4133 | 9.4133 | 0 | 88.8889 | 200 | 0.74409 | -83797.6906 | 50.3845 | 2471.0414 | 56.6667 | 1.6746 | 32.1925 | 0 | -360.3526 | -67127.08 | 9.2267 | 9.2267 | 0 | 88.8889 | 200 | 0.72903 | 2272.542 | 1.151 | 57.7172 | 57.7172 | 0.91955 | 17.6769 | 0 | 9.9743 | -58052.631 | 9.04 | 9.1678 | 0 | 64.1303 | 200
| Min Voltage (V) | 7.92 | 10.72 | 10.5333 | 10.3467 | 10.16 | 9.9733 | 9.7867 | 9.6 | 9.4133 | 9.2267 | 9.04 |  | 204 | 0 | 0 | 0 | 0 | 0 | -0.24477 | 0 | 0 | 0 | #N/A | 1 | 1 | 0 | #N/A | 0 | 12.4 | 1 | 953.9198 | 0 | 204 | 1.5091 | -17004.8179 | 14.7875 | 726.1512 | 80 | 2.442 | 25.8194 | 0 | -65.5572 | 2569.2032 | 18.7124 | 7.92 | 1 | 88.8889 | 204 | 0.63871 | 14271.6898 | -6.0092 | -293.2575 | -293.2575 | -7.6679 | -117.1041 | 1 | 89.9968 | -26660.2102 | 7.92 | 28.8224 | 0 | -325.8416 | 204 | 0.63871 | 21560.2311 | -10.1741 | -497.411 | -497.411 | -12.6799 | -253.2307 | 1 | 103.968 | -88061.3505 | 7.92 | 40.255 | 0 | -552.6789 | 204 | 0.63871 | -155399.0512 | 90.9455 | 4459.2546 | 80 | 1.3049 | 32.1925 | 0 | -606.6304 | -129338.5506 | 7.92 | 7.92 | 0 | 88.8889 | 204 | 0.63871 | -274612.2686 | 159.0674 | 7798.4412 | 80 | 1.0961 | 32.1925 | 0 | -900.482 | -216169.3703 | 7.92 | 7.92 | 0 | 88.8889 | 204 | 0.63871 | -131888.8531 | 77.5111 | 3800.7292 | 80 | 0.94494 | 32.1925 | 0 | -372.8252 | -274463.1763 | 7.92 | 7.92 | 0 | 88.8889 | 204 | 0.63871 | -935375.4973 | 536.6463 | 26306.5541 | 80 | 0.8304 | 32.1925 | 0 | -2323.6311 | -501101.5949 | 7.92 | 7.92 | 0 | 88.8889 | 204 | 0.63871 | -119990.8766 | 70.7123 | 3467.4644 | 80 | 0.74063 | 32.1925 | 0 | -265.853 | -657600.4345 | 7.92 | 7.92 | 0 | 88.8889 | 204 | 0.63871 | -904822.8104 | 519.1877 | 25450.7671 | 80 | 0.66837 | 32.1925 | 0 | -1809.151 | -963173.4253 | 7.92 | 7.92 | 0 | 88.8889 | 204 | 0.63871 | -1929421.1642 | 1104.6724 | 54149.9761 | 80 | 0.60896 | 32.1925 | 0 | -3514.8731 | -1300906.4071 | 7.92 | 7.92 | 0 | 88.8889 | 204 | 1.7554 | -162744.1487 | 98.8949 | 4848.9151 | 30 | 1.6746 | 32.1925 | 0 | -296.6486 | -38159.6602 | 21.7673 | 10.72 | 0 | 33.3333 | 204 | 0.84946 | -45748.8295 | 28.9964 | 1422.6405 | 33.3333 | 1.6746 | 32.1925 | 0 | -172.3275 | -38873.7888 | 10.5333 | 10.5333 | 0 | 37.037 | 204 | 0.83441 | -80884.4719 | 49.0233 | 2404.3177 | 36.6667 | 1.6746 | 32.1925 | 0 | -310.1739 | -58269.4933 | 10.3467 | 10.3467 | 0 | 40.7407 | 204 | 0.81935 | -35851.6658 | 23.2397 | 1140.4602 | 40 | 1.6746 | 32.1925 | 0 | -140.0091 | -45329.5661 | 10.16 | 10.16 | 0 | 44.4444 | 204 | 1.7045 | -148171.1095 | 90.3965 | 4432.341 | 43.3333 | 1.6746 | 32.1925 | 0 | -278.1472 | -59635.9603 | 21.1363 | 9.9733 | 0 | 48.1481 | 204 | 0.78925 | -37520.5213 | 24.0922 | 1182.2465 | 46.6667 | 1.6746 | 32.1925 | 0 | -152.1159 | -56210.4395 | 9.7867 | 9.7867 | 0 | 88.8889 | 204 | 0.77419 | -122620.4558 | 72.6701 | 3563.4337 | 50 | 1.6746 | 32.1925 | 0 | -506.7948 | -58814.1127 | 9.6 | 9.6 | 0 | 88.8889 | 204 | 0.75914 | -71093.1987 | 43.1754 | 2117.6653 | 53.3333 | 1.6746 | 32.1925 | 0 | -299.6575 | -66648.6317 | 9.4133 | 9.4133 | 0 | 88.8889 | 204 | 0.74409 | -53853.0509 | 33.2733 | 1632.2859 | 56.6667 | 1.6746 | 32.1925 | 0 | -231.5826 | -67795.8704 | 9.2267 | 9.2267 | 0 | 88.8889 | 204 | 0.73934 | 18642.4595 | -8.1686 | -399.1096 | -399.1096 | -10.0405 | -193.0121 | 1 | 80.6821 | -59273.9999 | 9.1678 | 34.7501 | 0 | -443.4551 | 204
| Max Voltage (V) | 12.4 | 38.8077 | 39.6364 | 40.4496 | 40.2626 | 41.7653 | 42.3408 | 42.5671 | 43.298 | 43.756 | 43.6312 |  | 208 | 0 | 0 | 0 | 0 | 0 | -0.24477 | 0 | 0 | 0 | #N/A | 1 | 1 | 0 | #N/A | 0 | 12.4 | 1 | 953.9198 | 0 | 208 | 0.63871 | 4141.1895 | -0.22033 | -9.5001 | -9.5001 | -0.70164 | -7.4184 | 1 | 37.7205 | 2660.7385 | 7.92 | 12.932 | 1 | -10.5556 | 208 | 2.3244 | -218387.0769 | 132.6026 | 6501.1934 | 80 | 2.1079 | 32.1925 | 0 | -378.4195 | -27916.3481 | 28.8224 | 7.92 | 0 | 88.8889 | 208 | 3.2464 | -958056.0514 | 558.3684 | 27371.323 | 80 | 1.612 | 32.1925 | 0 | -908.9548 | -91439.6299 | 40.255 | 7.92 | 0 | 88.8889 | 208 | 0.63871 | -122412.3477 | 72.096 | 3535.2903 | 80 | 1.3049 | 32.1925 | 0 | -477.8604 | -130992.4522 | 7.92 | 7.92 | 0 | 88.8889 | 208 | 0.63871 | -235342.3835 | 136.6274 | 6698.4837 | 80 | 1.0961 | 32.1925 | 0 | -771.712 | -218998.6783 | 7.92 | 7.92 | 0 | 88.8889 | 208 | 0.63871 | -86335.7863 | 51.4808 | 2524.7785 | 80 | 0.94494 | 32.1925 | 0 | -244.0552 | -275181.8569 | 7.92 | 7.92 | 0 | 88.8889 | 208 | 0.63871 | -883539.2489 | 507.0256 | 24854.6102 | 80 | 0.8304 | 32.1925 | 0 | -2194.8611 | -509623.4991 | 7.92 | 7.92 | 0 | 88.8889 | 208 | 0.63871 | -61871.4466 | 37.5012 | 1839.5273 | 80 | 0.74063 | 32.1925 | 0 | -137.083 | -657891.2266 | 7.92 | 7.92 | 0 | 88.8889 | 208 | 0.63871 | -840420.1988 | 482.3862 | 23646.8368 | 80 | 0.66837 | 32.1925 | 0 | -1680.381 | -969637.4091 | 7.92 | 7.92 | 0 | 88.8889 | 208 | 0.63871 | -1858735.3709 | 1064.2806 | 52170.0526 | 80 | 0.60896 | 32.1925 | 0 | -3386.1031 | -1314193.2794 | 7.92 | 7.92 | 0 | 88.8889 | 208 | 0.86452 | -45357.5445 | 28.8234 | 1414.1599 | 30 | 1.6746 | 32.1925 | 0 | -167.8786 | -38573.6344 | 10.72 | 10.72 | 0 | 33.3333 | 208 | 0.84946 | -11563.475 | 9.4619 | 465.1017 | 33.3333 | 1.664 | 31.9884 | 0 | -43.5575 | -38792.112 | 10.5333 | 10.5333 | 0 | 37.037 | 208 | 0.83441 | -47304.9337 | 29.835 | 1463.7479 | 36.6667 | 1.6746 | 32.1925 | 0 | -181.4038 | -58737.5687 | 10.3467 | 10.3467 | 0 | 40.7407 | 208 | 0.81935 | -2877.9441 | 4.3976 | 216.8595 | 40 | 1.0503 | 20.1895 | 0 | -11.239 | -45213.0066 | 10.16 | 10.16 | 0 | 44.4444 | 208 | 0.8043 | -37547.768 | 24.1583 | 1185.489 | 43.3333 | 1.6746 | 32.1925 | 0 | -149.3772 | -59975.929 | 9.9733 | 9.9733 | 0 | 48.1481 | 208 | 0.78925 | -5758.4324 | 5.9424 | 292.5839 | 46.6667 | 1.4671 | 28.2033 | 0 | -23.3459 | -56078.1962 | 9.7867 | 9.7867 | 0 | 88.8889 | 208 | 0.77419 | -91464.1833 | 54.8665 | 2690.7401 | 50 | 1.6746 | 32.1925 | 0 | -378.0248 | -60068.6719 | 9.6 | 9.6 | 0 | 88.8889 | 208 | 0.75914 | -40542.7426 | 25.718 | 1261.9408 | 53.3333 | 1.6746 | 32.1925 | 0 | -170.8875 | -67074.6414 | 9.4133 | 9.4133 | 0 | 88.8889 | 208 | 0.74409 | -23908.4112 | 16.1621 | 793.5304 | 56.6667 | 1.6746 | 32.1925 | 0 | -102.8126 | -67949.5808 | 9.2267 | 9.2267 | 0 | 88.8889 | 208 | 2.8024 | -605514.1978 | 355.4243 | 17423.4365 | 60 | 1.6746 | 32.1925 | 0 | -691.3665 | -61781.9258 | 34.7501 | 9.04 | 0 | 88.8889 | 208
| Power Used (mAh) | 177144% | -33.04% | -30.17% | -29.52% | -22.82% | -22.79% | 15.2% | 16.09% | 14.43% | 15.32% | 15.45% |  | 212 | 0 | 0 | 0 | 0 | 0 | -0.24477 | 0 | 0 | 0 | #N/A | 1 | 1 | 0 | #N/A | 0 | 12.4 | 1 | 953.9198 | 0 | 212 | 1.0429 | 1442.538 | 2.6798 | 132.6604 | 80 | 1.5029 | 15.8896 | 0 | 8.0471 | 2820.0433 | 12.932 | 7.92 | 1 | 88.8889 | 212 | 0.63871 | -39589.3948 | 24.7686 | 1215.4025 | 80 | 2.1079 | 32.1925 | 0 | -249.6495 | -28657.4059 | 7.92 | 7.92 | 0 | 88.8889 | 212 | 0.63871 | -161789.8581 | 94.5974 | 4638.2624 | 80 | 1.612 | 32.1925 | 0 | -780.1848 | -94302.8291 | 7.92 | 7.92 | 0 | 88.8889 | 212 | 0.63871 | -89425.6442 | 53.2464 | 2611.326 | 80 | 1.3049 | 32.1925 | 0 | -349.0904 | -132131.2738 | 7.92 | 7.92 | 0 | 88.8889 | 212 | 0.63871 | -196072.4983 | 114.1875 | 5598.5262 | 80 | 1.0961 | 32.1925 | 0 | -642.942 | -221312.9063 | 7.92 | 7.92 | 0 | 88.8889 | 212 | 0.63871 | -40782.7196 | 25.4505 | 1248.8278 | 80 | 0.94494 | 32.1925 | 0 | -115.2851 | -275385.4574 | 7.92 | 7.92 | 0 | 88.8889 | 212 | 0.63871 | -831703.0006 | 477.4049 | 23402.6663 | 80 | 0.8304 | 32.1925 | 0 | -2066.091 | -517630.3232 | 7.92 | 7.92 | 0 | 88.8889 | 212 | 0.63871 | -3752.0166 | 4.2901 | 211.5902 | 80 | 0.74063 | 32.1925 | 0 | -8.313 | -657666.9386 | 7.92 | 7.92 | 0 | 88.8889 | 212 | 0.63871 | -776017.5872 | 445.5847 | 21842.9065 | 80 | 0.66837 | 32.1925 | 0 | -1551.6109 | -975586.3128 | 7.92 | 7.92 | 0 | 88.8889 | 212 | 0.63871 | -1788049.5777 | 1023.8887 | 50190.1291 | 80 | 0.60896 | 32.1925 | 0 | -3257.3331 | -1326965.0716 | 7.92 | 7.92 | 0 | 88.8889 | 212 | 0.86452 | -10566.3736 | 8.9427 | 439.6521 | 30 | 1.4928 | 28.697 | 0 | -39.1085 | -38500.4928 | 10.72 | 10.72 | 0 | 33.3333 | 212 | 0.84946 | 22405.1032 | -9.9487 | -486.3651 | -486.3651 | -11.9067 | -228.8877 | 1 | 84.396 | -40285.6294 | 10.5333 | 39.6364 | 0 | -540.4056 | 212 | 0.83441 | -13725.3956 | 10.6467 | 523.1782 | 36.6667 | 1.6746 | 32.1925 | 0 | -52.6338 | -58690.5639 | 10.3467 | 10.3467 | 0 | 40.7407 | 212 | 0.81935 | 17801.4504 | -7.4192 | -362.3745 | -362.3745 | -9.032 | -173.6271 | 1 | 69.5188 | -46323.948 | 10.16 | 32.693 | 0 | -402.6384 | 212 | 0.8043 | -5179.8627 | 5.6624 | 278.8574 | 43.3333 | 1.3356 | 25.6747 | 0 | -20.6072 | -59852.9601 | 9.9733 | 9.9733 | 0 | 48.1481 | 212 | 0.78925 | 22067.8283 | -9.9583 | -486.8353 | -486.8353 | -12.0339 | -231.3339 | 1 | 89.4675 | -57570.9974 | 9.7867 | 39.6628 | 0 | -540.9282 | 212 | 0.77419 | -60307.9108 | 37.063 | 1818.0466 | 50 | 1.6746 | 32.1925 | 0 | -249.2548 | -60808.1511 | 9.6 | 9.6 | 0 | 88.8889 | 212 | 0.75914 | -9992.2866 | 8.2606 | 406.2163 | 53.3333 | 1.6746 | 32.1925 | 0 | -42.1174 | -66985.5712 | 9.4133 | 9.4133 | 0 | 88.8889 | 212 | 0.74409 | 6036.2285 | -0.94914 | -45.225 | -45.225 | -1.5514 | -29.8223 | 1 | 25.9574 | -68084.3297 | 9.2267 | 14.9326 | 0 | -50.25 | 212 | 0.72903 | -128181.3799 | 75.6961 | 3711.7582 | 60 | 1.6746 | 32.1925 | 0 | -562.5965 | -63774.7716 | 9.04 | 9.04 | 0 | 88.8889 | 212
| Max Speed (ft/s) | 123.4559 | 81.2985 | 84.396 | 87.5671 | 88.3646 | 93.4778 | 96.3892 | 98.4939 | 102.038 | 104.9773 | 106.4072 |  | 216 | 0 | 0 | 0 | 0 | 0 | -0.24477 | 0 | 0 | 0 | #N/A | 1 | 1 | 0 | #N/A | 0 | 12.4 | 1 | 953.9198 | 0 | 216 | 0.63871 | 7861.2686 | -2.3461 | -113.7003 | -113.7003 | -3.2598 | -34.4652 | 1 | 71.6053 | 2830.7433 | 7.92 | 18.7672 | 1 | -126.3336 | 216 | 0.63871 | -19169.0545 | 13.0998 | 643.4246 | 80 | 2.1079 | 32.1925 | 0 | -120.8794 | -28883.3836 | 7.92 | 7.92 | 0 | 88.8889 | 216 | 0.63871 | -135086.3362 | 79.3383 | 3890.2913 | 80 | 1.612 | 32.1925 | 0 | -651.4148 | -96650.9483 | 7.92 | 7.92 | 0 | 88.8889 | 216 | 0.63871 | -56438.9407 | 34.3969 | 1687.3617 | 80 | 1.3049 | 32.1925 | 0 | -220.3204 | -132755.0153 | 7.92 | 7.92 | 0 | 88.8889 | 216 | 0.63871 | -156802.6132 | 91.7476 | 4498.5687 | 80 | 1.0961 | 32.1925 | 0 | -514.172 | -223112.0542 | 7.92 | 7.92 | 0 | 88.8889 | 216 | 0.63871 | 4770.3472 | -0.57985 | -27.1229 | -27.1229 | -1.1343 | -38.643 | 1 | 13.4849 | -275640.6615 | 7.92 | 13.9189 | 0 | -30.1366 | 216 | 0.63871 | -779866.7522 | 447.7842 | 21950.7224 | 80 | 0.8304 | 32.1925 | 0 | -1937.321 | -525122.0673 | 7.92 | 7.92 | 0 | 88.8889 | 216 | 0.63871 | 54367.4134 | -28.921 | -1416.3469 | -1416.3469 | -35.2399 | -1531.749 | 1 | 120.457 | -669439.1023 | 7.92 | 91.7154 | 0 | -1573.7187 | 216 | 0.63871 | -711614.9756 | 408.7832 | 20038.9762 | 80 | 0.66837 | 32.1925 | 0 | -1422.8409 | -981020.1365 | 7.92 | 7.92 | 0 | 88.8889 | 216 | 0.63871 | -1717363.7845 | 983.4968 | 48210.2056 | 80 | 0.60896 | 32.1925 | 0 | -3128.5631 | -1339221.7838 | 7.92 | 7.92 | 0 | 88.8889 | 216 | 0.86452 | 20447.1 | -8.7793 | -429.0416 | -429.0416 | -10.535 | -202.5196 | 1 | 75.6794 | -39817.9319 | 10.72 | 36.4263 | 0 | -476.7129 | 216 | 3.1965 | -830301.9046 | 485.1984 | 23784.6873 | 33.3333 | 1.6746 | 32.1925 | 0 | -831.1547 | -43352.708 | 39.6364 | 10.5333 | 0 | 37.037 | 216 | 0.83441 | 19854.1425 | -8.5416 | -417.3915 | -417.3915 | -10.308 | -198.1544 | 1 | 76.1362 | -59971.2546 | 10.3467 | 35.7739 | 0 | -463.7683 | 216 | 2.6365 | -514975.5998 | 303.1305 | 14860.1082 | 40 | 1.6746 | 32.1925 | 0 | -624.9895 | -48566.366 | 32.693 | 10.16 | 0 | 44.4444 | 216 | 0.8043 | 20634.7236 | -9.0888 | -444.2144 | -444.2144 | -10.9933 | -211.3297 | 1 | 82.0916 | -61215.2309 | 9.9733 | 37.276 | 0 | -493.5716 | 216 | 3.1986 | -835565.2882 | 488.2132 | 23932.4655 | 46.6667 | 1.6746 | 32.1925 | 0 | -835.8681 | -60656.9296 | 39.6628 | 9.7867 | 0 | 88.8889 | 216 | 0.77419 | -29151.6383 | 19.2594 | 945.353 | 50 | 1.6746 | 32.1925 | 0 | -120.4848 | -61032.5502 | 9.6 | 9.6 | 0 | 88.8889 | 216 | 0.75914 | 20558.1695 | -9.1968 | -449.5082 | -449.5082 | -11.2071 | -215.4398 | 1 | 86.6526 | -68362.4794 | 9.4133 | 37.5725 | 0 | -499.4536 | 216 | 1.2042 | -35125.6855 | 24.1181 | 1183.5163 | 56.6667 | 1.6746 | 32.1925 | 0 | -93.3318 | -68200.117 | 14.9326 | 9.2267 | 0 | 88.8889 | 216 | 0.72903 | -98842.5566 | 58.931 | 2889.9718 | 60 | 1.6746 | 32.1925 | 0 | -433.8265 | -65252.5374 | 9.04 | 9.04 | 0 | 88.8889 | 216
| Average Speed (ft/s) | 2.5 | 2.5 | 2.5 | 2.5 | 2.5 | 2.5 | 2.5 | 2.5 | 2.5 | 2.5 | 2.5 |  | 220 | 0 | 0 | 0 | 0 | 0 | -0.24477 | 0 | 0 | 0 | #N/A | 1 | 1 | 0 | #N/A | 0 | 12.4 | 1 | 953.9198 | 0 | 220 | 1.5135 | -17236.2434 | 14.9346 | 733.3617 | 80 | 2.4509 | 25.9136 | 0 | -66.2553 | 2773.031 | 18.7672 | 7.92 | 1 | 88.8889 | 220 | 0.63871 | 1251.2858 | 1.431 | 71.4467 | 71.4467 | 1.2856 | 19.6338 | 0 | 7.8906 | -28694.7507 | 7.92 | 8.399 | 0 | 79.3852 | 220 | 0.63871 | -108382.8143 | 64.0791 | 3142.3202 | 80 | 1.612 | 32.1925 | 0 | -522.6448 | -98483.9875 | 7.92 | 7.92 | 0 | 88.8889 | 220 | 0.63871 | -23452.2372 | 15.5473 | 763.3974 | 80 | 1.3049 | 32.1925 | 0 | -91.5504 | -132863.6768 | 7.92 | 7.92 | 0 | 88.8889 | 220 | 0.63871 | -117532.7281 | 69.3076 | 3398.6112 | 80 | 1.0961 | 32.1925 | 0 | -385.402 | -224396.1221 | 7.92 | 7.92 | 0 | 88.8889 | 220 | 1.1225 | -87713.9943 | 53.8939 | 2643.0611 | 80 | 0.94494 | 32.1925 | 0 | -141.0869 | -275947.4693 | 13.9189 | 7.92 | 0 | 88.8889 | 220 | 0.63871 | -728030.5038 | 418.1635 | 20498.7785 | 80 | 0.8304 | 32.1925 | 0 | -1808.551 | -532098.7313 | 7.92 | 7.92 | 0 | 88.8889 | 220 | 7.3964 | -31394103.4746 | 17964.3396 | 880574.7332 | 80 | 0.74063 | 32.1925 | 0 | -6006.5388 | -693207.7176 | 91.7154 | 7.92 | 0 | 88.8889 | 220 | 0.63871 | -647212.364 | 371.9817 | 18235.0459 | 80 | 0.66837 | 32.1925 | 0 | -1294.0709 | -985938.8801 | 7.92 | 7.92 | 0 | 88.8889 | 220 | 0.63871 | -1646677.9913 | 943.1049 | 46230.2821 | 80 | 0.60896 | 32.1925 | 0 | -2999.793 | -1350963.416 | 7.92 | 7.92 | 0 | 88.8889 | 220 | 2.9376 | -674228.2842 | 395.1437 | 19370.3958 | 30 | 1.6746 | 32.1925 | 0 | -734.3989 | -42497.9874 | 36.4263 | 10.72 | 0 | 33.3333 | 220 | 0.84946 | -186466.2977 | 109.4064 | 5364.1655 | 33.3333 | 1.6746 | 32.1925 | 0 | -702.3846 | -45904.7065 | 10.5333 | 10.5333 | 0 | 37.037 | 220 | 2.885 | -645997.8934 | 378.8352 | 18570.9913 | 36.6667 | 1.6746 | 32.1925 | 0 | -716.4816 | -62579.6409 | 35.7739 | 10.3467 | 0 | 40.7407 | 220 | 0.81935 | -127065.321 | 75.3618 | 3695.3733 | 40 | 1.6746 | 32.1925 | 0 | -496.2195 | -50293.7039 | 10.16 | 10.16 | 0 | 44.4444 | 220 | 3.0061 | -717038.7688 | 419.837 | 20580.8118 | 43.3333 | 1.6746 | 32.1925 | 0 | -763.227 | -64010.5989 | 37.276 | 9.9733 | 0 | 48.1481 | 220 | 0.78925 | -174411.0319 | 102.3153 | 5016.5776 | 46.6667 | 1.6746 | 32.1925 | 0 | -707.0981 | -63227.7818 | 9.7867 | 9.7867 | 0 | 88.8889 | 220 | 0.77419 | 2004.6342 | 1.4558 | 72.6595 | 50 | 0.8013 | 15.4037 | 0 | 8.2852 | -60876.1793 | 9.6 | 9.6 | 0 | 80.7327 | 220 | 3.03 | -733990.8279 | 429.6043 | 21059.58 | 53.3333 | 1.6746 | 32.1925 | 0 | -775.1067 | -71205.3662 | 37.5725 | 9.4133 | 0 | 88.8889 | 220 | 0.74409 | 8240.9201 | -2.209 | -106.9789 | -106.9789 | -3.0311 | -58.2687 | 1 | 35.4382 | -68524.5139 | 9.2267 | 18.3908 | 0 | -118.8654 | 220 | 0.72903 | -69503.7333 | 42.166 | 2068.1854 | 60 | 1.6746 | 32.1925 | 0 | -305.0564 | -66215.2231 | 9.04 | 9.04 | 0 | 88.8889 | 220
[14 empty] | 224 | 0 | 0 | 0 | 0 | 0 | -0.24477 | 0 | 0 | 0 | #N/A | 1 | 1 | 0 | #N/A | 0 | 12.4 | 1 | 953.9198 | 0 | 224 | 0.63871 | 4105.9072 | -0.20017 | -8.5118 | -8.5118 | -0.67738 | -7.1618 | 1 | 37.3992 | 2865.3329 | 7.92 | 12.8767 | 1 | -9.4576 | 224 | 0.67734 | 14534.2899 | -6.0295 | -294.251 | -294.251 | -7.6224 | -116.4085 | 1 | 86.4259 | -29280.3148 | 8.399 | 28.8781 | 0 | -326.9455 | 224 | 0.63871 | -81679.2924 | 48.8199 | 2394.3491 | 80 | 1.612 | 32.1925 | 0 | -393.8748 | -99801.9466 | 7.92 | 7.92 | 0 | 88.8889 | 224 | 0.63871 | 9534.4663 | -3.3022 | -160.5669 | -160.5669 | -4.4103 | -108.8036 | 1 | 37.2196 | -133585.2271 | 7.92 | 21.3917 | 0 | -178.4076 | 224 | 0.63871 | -78262.843 | 46.8677 | 2298.6537 | 80 | 1.0961 | 32.1925 | 0 | -256.632 | -225165.1099 | 7.92 | 7.92 | 0 | 88.8889 | 224 | 0.63871 | -4357.1758 | 4.6359 | 228.5409 | 80 | 0.94494 | 32.1925 | 0 | -12.3169 | -275739.1969 | 7.92 | 7.92 | 0 | 88.8889 | 224 | 0.63871 | -676194.2554 | 388.5428 | 19046.8346 | 80 | 0.8304 | 32.1925 | 0 | -1679.781 | -538560.3152 | 7.92 | 7.92 | 0 | 88.8889 | 224 | 0.63871 | -2652889.1243 | 1518.0827 | 74414.4613 | 80 | 0.74063 | 32.1925 | 0 | -5877.7688 | -716461.2529 | 7.92 | 7.92 | 0 | 88.8889 | 224 | 0.63871 | -582809.7524 | 335.1802 | 16431.1156 | 80 | 0.66837 | 32.1925 | 0 | -1165.3009 | -990342.5437 | 7.92 | 7.92 | 0 | 88.8889 | 224 | 0.63871 | -1575992.198 | 902.713 | 44250.3586 | 80 | 0.60896 | 32.1925 | 0 | -2871.023 | -1362189.968 | 7.92 | 7.92 | 0 | 88.8889 | 224 | 0.86452 | -163629.2267 | 96.4072 | 4726.9738 | 30 | 1.6746 | 32.1925 | 0 | -605.6289 | -44662.9629 | 10.72 | 10.72 | 0 | 33.3333 | 224 | 0.84946 | -152280.9432 | 89.8719 | 4406.6267 | 33.3333 | 1.6746 | 32.1925 | 0 | -573.6146 | -47941.625 | 10.5333 | 10.5333 | 0 | 37.037 | 224 | 0.83441 | -153258.3666 | 90.3798 | 4431.5252 | 36.6667 | 1.6746 | 32.1925 | 0 | -587.7115 | -64672.947 | 10.3467 | 10.3467 | 0 | 40.7407 | 224 | 0.81935 | -94091.5993 | 56.5197 | 2771.7726 | 40 | 1.6746 | 32.1925 | 0 | -367.4495 | -51505.9618 | 10.16 | 10.16 | 0 | 44.4444 | 224 | 0.8043 | -159478.4593 | 93.833 | 4600.7926 | 43.3333 | 1.6746 | 32.1925 | 0 | -634.457 | -66290.8868 | 9.9733 | 9.9733 | 0 | 48.1481 | 224 | 0.78925 | -142648.943 | 84.1656 | 4126.915 | 46.6667 | 1.6746 | 32.1925 | 0 | -578.328 | -65283.554 | 9.7867 | 9.7867 | 0 | 88.8889 | 224 | 0.77419 | 16912.5567 | -7.063 | -344.9145 | -344.9145 | -8.6847 | -166.9498 | 1 | 69.9002 | -61932.1772 | 9.6 | 31.7152 | 0 | -383.2383 | 224 | 0.75914 | -153342.2264 | 90.1748 | 4421.4774 | 53.3333 | 1.6746 | 32.1925 | 0 | -646.3367 | -73533.173 | 9.4133 | 9.4133 | 0 | 88.8889 | 224 | 1.4831 | -91606.8572 | 57.3301 | 2811.4984 | 56.6667 | 1.6746 | 32.1925 | 0 | -197.6366 | -69057.5204 | 18.3908 | 9.2267 | 0 | 88.8889 | 224 | 0.72903 | -40164.9101 | 25.4009 | 1246.3989 | 60 | 1.6746 | 32.1925 | 0 | -176.2864 | -66662.8287 | 9.04 | 9.04 | 0 | 88.8889 | 224
|  |  | Time | Max Speed | Avg Speed | %Battery | Design |  | Rio Brownout (V) |  |  |  |  | 228 | 0 | 0 | 0 | 0 | 0 | -0.24477 | 0 | 0 | 0 | #N/A | 1 | 1 | 0 | #N/A | 0 | 12.4 | 1 | 953.9198 | 0 | 228 | 1.0384 | 1562.1506 | 2.5965 | 128.575 | 80 | 1.4939 | 15.7945 | 0 | 8.7518 | 3026.696 | 12.8767 | 7.92 | 1 | 88.8889 | 228 | 2.3289 | -219264.5686 | 133.1191 | 6526.5111 | 80 | 2.1079 | 32.1925 | 0 | -379.208 | -30539.6068 | 28.8781 | 7.92 | 0 | 88.8889 | 228 | 0.63871 | -54975.7705 | 33.5608 | 1646.378 | 80 | 1.612 | 32.1925 | 0 | -265.1048 | -100604.8256 | 7.92 | 7.92 | 0 | 88.8889 | 228 | 1.7251 | -275373.7794 | 163.1529 | 7998.7064 | 80 | 1.3049 | 32.1925 | 0 | -397.9948 | -134919.6662 | 21.3917 | 7.92 | 0 | 88.8889 | 228 | 0.63871 | -38992.9578 | 24.4278 | 1198.6962 | 80 | 1.0961 | 32.1925 | 0 | -127.8619 | -225419.0176 | 7.92 | 7.92 | 0 | 88.8889 | 228 | 0.63871 | 41195.8909 | -21.3944 | -1047.4098 | -1047.4098 | -26.1824 | -891.989 | 1 | 116.4531 | -282409.2965 | 7.92 | 71.055 | 0 | -1163.7887 | 228 | 0.63871 | -624358.0071 | 358.9221 | 17594.8907 | 80 | 0.8304 | 32.1925 | 0 | -1551.011 | -544506.8191 | 7.92 | 7.92 | 0 | 88.8889 | 228 | 0.63871 | -2594769.6943 | 1484.8716 | 72786.5242 | 80 | 0.74063 | 32.1925 | 0 | -5748.9988 | -739199.7081 | 7.92 | 7.92 | 0 | 88.8889 | 228 | 0.63871 | -518407.1408 | 298.3787 | 14627.1853 | 80 | 0.66837 | 32.1925 | 0 | -1036.5309 | -994231.1271 | 7.92 | 7.92 | 0 | 88.8889 | 228 | 0.63871 | -1505306.4048 | 862.3212 | 42270.4351 | 80 | 0.60896 | 32.1925 | 0 | -2742.253 | -1372901.44 | 7.92 | 7.92 | 0 | 88.8889 | 228 | 0.86452 | -128838.0557 | 76.5265 | 3752.466 | 30 | 1.6746 | 32.1925 | 0 | -476.8589 | -46312.8584 | 10.72 | 10.72 | 0 | 33.3333 | 228 | 0.84946 | -118095.5886 | 70.3374 | 3449.088 | 33.3333 | 1.6746 | 32.1925 | 0 | -444.8446 | -49463.4634 | 10.5333 | 10.5333 | 0 | 37.037 | 228 | 0.83441 | -119678.8284 | 71.1915 | 3490.9555 | 36.6667 | 1.6746 | 32.1925 | 0 | -458.9415 | -66251.1731 | 10.3467 | 10.3467 | 0 | 40.7407 | 228 | 0.81935 | -61117.8776 | 37.6775 | 1848.172 | 40 | 1.6746 | 32.1925 | 0 | -238.6795 | -52203.1396 | 10.16 | 10.16 | 0 | 44.4444 | 228 | 0.8043 | -127110.554 | 75.3371 | 3694.1609 | 43.3333 | 1.6746 | 32.1925 | 0 | -505.687 | -68056.0947 | 9.9733 | 9.9733 | 0 | 48.1481 | 228 | 0.78925 | -110886.854 | 66.0158 | 3237.2524 | 46.6667 | 1.6746 | 32.1925 | 0 | -449.558 | -66824.246 | 9.7867 | 9.7867 | 0 | 88.8889 | 228 | 2.5577 | -477919.84 | 281.6909 | 13809.1819 | 50 | 1.6746 | 32.1925 | 0 | -597.8992 | -64066.2338 | 31.7152 | 9.6 | 0 | 88.8889 | 228 | 0.75914 | -122791.7703 | 72.7174 | 3565.7529 | 53.3333 | 1.6746 | 32.1925 | 0 | -517.5667 | -75345.8997 | 9.4133 | 9.4133 | 0 | 88.8889 | 228 | 0.74409 | -16014.4882 | 11.6513 | 572.4201 | 56.6667 | 1.6746 | 32.1925 | 0 | -68.8666 | -69075.4468 | 9.2267 | 9.2267 | 0 | 88.8889 | 228 | 0.72903 | -10826.0868 | 8.6359 | 424.6125 | 60 | 1.6746 | 32.1925 | 0 | -47.5164 | -66595.3543 | 9.04 | 9.04 | 0 | 88.8889 | 228
| Gearing Chart Load Points | 5.4545 | 0 | 0 | 0 | 0 | 80 | 0 | 0 | 6.9 |  |  |  | 232 | 0 | 0 | 0 | 0 | 0 | -0.24477 | 0 | 0 | 0 | #N/A | 1 | 1 | 0 | #N/A | 0 | 12.4 | 1 | 953.9198 | 0 | 232 | 0.63871 | 7896.8854 | -2.3664 | -114.6979 | -114.6979 | -3.2843 | -34.7241 | 1 | 71.9297 | 3036.6221 | 7.92 | 18.8231 | 1 | -127.4421 | 232 | 0.63871 | -39714.4396 | 24.84 | 1218.905 | 80 | 2.1079 | 32.1925 | 0 | -250.438 | -31283.8188 | 7.92 | 7.92 | 0 | 88.8889 | 232 | 0.63871 | -28272.2486 | 18.3016 | 898.4069 | 80 | 1.612 | 32.1925 | 0 | -136.3347 | -100892.6245 | 7.92 | 7.92 | 0 | 88.8889 | 232 | 0.63871 | -68966.6621 | 41.5556 | 2038.2658 | 80 | 1.3049 | 32.1925 | 0 | -269.2248 | -135739.0253 | 7.92 | 7.92 | 0 | 88.8889 | 232 | 0.63871 | 276.9273 | 1.9878 | 98.7387 | 80 | 1.0961 | 32.1925 | 0 | 0.90807 | -225157.8453 | 7.92 | 7.92 | 0 | 88.8889 | 232 | 5.7302 | -10954190.0629 | 6278.7908 | 307774.1694 | 80 | 0.94494 | 32.1925 | 0 | -3451.5029 | -295957.768 | 71.055 | 7.92 | 0 | 88.8889 | 232 | 0.63871 | -572521.7587 | 329.3014 | 16142.9468 | 80 | 0.8304 | 32.1925 | 0 | -1422.241 | -549938.2429 | 7.92 | 7.92 | 0 | 88.8889 | 232 | 0.63871 | -2536650.2643 | 1451.6605 | 71158.5871 | 80 | 0.74063 | 32.1925 | 0 | -5620.2288 | -761423.0832 | 7.92 | 7.92 | 0 | 88.8889 | 232 | 0.63871 | -454004.5292 | 261.5772 | 12823.255 | 80 | 0.66837 | 32.1925 | 0 | -907.7609 | -997604.6306 | 7.92 | 7.92 | 0 | 88.8889 | 232 | 0.63871 | -1434620.6116 | 821.9293 | 40290.5116 | 80 | 0.60896 | 32.1925 | 0 | -2613.483 | -1383097.832 | 7.92 | 7.92 | 0 | 88.8889 | 232 | 0.86452 | -94046.8847 | 56.6459 | 2777.9582 | 30 | 1.6746 | 32.1925 | 0 | -348.0889 | -47447.6738 | 10.72 | 10.72 | 0 | 33.3333 | 232 | 0.84946 | -83910.2341 | 50.8029 | 2491.5492 | 33.3333 | 1.6746 | 32.1925 | 0 | -316.0746 | -50470.2218 | 10.5333 | 10.5333 | 0 | 37.037 | 232 | 0.83441 | -86099.2903 | 52.0032 | 2550.3858 | 36.6667 | 1.6746 | 32.1925 | 0 | -330.1715 | -67314.3191 | 10.3467 | 10.3467 | 0 | 40.7407 | 232 | 0.81935 | -28144.1559 | 18.8354 | 924.5713 | 40 | 1.6746 | 32.1925 | 0 | -109.9094 | -52385.2373 | 10.16 | 10.16 | 0 | 44.4444 | 232 | 0.8043 | -94742.6487 | 56.8411 | 2787.5293 | 43.3333 | 1.6746 | 32.1925 | 0 | -376.917 | -69306.2224 | 9.9733 | 9.9733 | 0 | 48.1481 | 232 | 0.78925 | -79124.7651 | 47.866 | 2347.5899 | 46.6667 | 1.6746 | 32.1925 | 0 | -320.788 | -67849.858 | 9.7867 | 9.7867 | 0 | 88.8889 | 232 | 0.77419 | -113507.133 | 67.4625 | 3308.1676 | 50 | 1.6746 | 32.1925 | 0 | -469.1291 | -65685.2103 | 9.6 | 9.6 | 0 | 88.8889 | 232 | 0.75914 | -92241.3143 | 55.26 | 2710.0284 | 53.3333 | 1.6746 | 32.1925 | 0 | -388.7967 | -76643.5463 | 9.4133 | 9.4133 | 0 | 88.8889 | 232 | 0.74409 | 13930.1515 | -5.46 | -266.3354 | -266.3354 | -6.8497 | -131.6749 | 1 | 59.9034 | -69889.2326 | 9.2267 | 27.3148 | 0 | -295.9282 | 232 | 0.72903 | 18512.7365 | -8.1292 | -397.1739 | -397.1739 | -10.0142 | -192.5079 | 1 | 81.2536 | -67810.4033 | 9.04 | 34.6417 | 0 | -441.3043 | 232
|  | 5.4545 | 1 | 123.4559 | 2.5 | 63.995 | 80 | 7.92 | 6 | 6.9 |  |  |  | 236 | 0 | 0 | 0 | 0 | 0 | -0.24477 | 0 | 0 | 0 | #N/A | 1 | 1 | 0 | #N/A | 0 | 12.4 | 1 | 953.9198 | 0 | 236 | 1.518 | -17473.171 | 15.0851 | 740.7401 | 80 | 2.46 | 26.0096 | 0 | -66.9667 | 2976.832 | 18.8231 | 7.92 | 1 | 88.8889 | 236 | 0.63871 | -19294.0993 | 13.1713 | 646.9271 | 80 | 2.1079 | 32.1925 | 0 | -121.668 | -31512.9506 | 7.92 | 7.92 | 0 | 88.8889 | 236 | 0.63871 | -1568.7267 | 3.0425 | 150.4358 | 80 | 1.612 | 32.1925 | 0 | -7.5647 | -100665.3434 | 7.92 | 7.92 | 0 | 88.8889 | 236 | 0.63871 | -35979.9585 | 22.706 | 1114.3015 | 80 | 1.3049 | 32.1925 | 0 | -140.4548 | -136043.3044 | 7.92 | 7.92 | 0 | 88.8889 | 236 | 0.63871 | 39546.8124 | -20.4521 | -1001.2188 | -1001.2188 | -25.0484 | -735.6516 | 1 | 129.6781 | -230524.3455 | 7.92 | 68.4683 | 0 | -1112.4653 | 236 | 0.63871 | -1175434.1389 | 673.8227 | 33030.6456 | 80 | 0.94494 | 32.1925 | 0 | -3322.7329 | -308991.1595 | 7.92 | 7.92 | 0 | 88.8889 | 236 | 0.63871 | -520685.5103 | 299.6806 | 14691.0029 | 80 | 0.8304 | 32.1925 | 0 | -1293.4709 | -554854.5867 | 7.92 | 7.92 | 0 | 88.8889 | 236 | 0.63871 | -2478530.8343 | 1418.4494 | 69530.65 | 80 | 0.74063 | 32.1925 | 0 | -5491.4588 | -783131.3783 | 7.92 | 7.92 | 0 | 88.8889 | 236 | 0.63871 | -389601.9176 | 224.7757 | 11019.3247 | 80 | 0.66837 | 32.1925 | 0 | -778.9908 | -1000463.0539 | 7.92 | 7.92 | 0 | 88.8889 | 236 | 0.63871 | -1363934.8183 | 781.5374 | 38310.5881 | 80 | 0.60896 | 32.1925 | 0 | -2484.713 | -1392779.1438 | 7.92 | 7.92 | 0 | 88.8889 | 236 | 0.86452 | -59255.7138 | 36.7652 | 1803.4504 | 30 | 1.6746 | 32.1925 | 0 | -219.3188 | -48067.4091 | 10.72 | 10.72 | 0 | 33.3333 | 236 | 0.84946 | -49724.8795 | 31.2684 | 1534.0105 | 33.3333 | 1.6746 | 32.1925 | 0 | -187.3046 | -50961.9001 | 10.5333 | 10.5333 | 0 | 37.037 | 236 | 0.83441 | -52519.7522 | 32.8149 | 1609.8161 | 36.6667 | 1.6746 | 32.1925 | 0 | -201.4015 | -67862.3851 | 10.3467 | 10.3467 | 0 | 40.7407 | 236 | 0.81935 | 4829.5659 | -0.0067197 | 0.97062 | 0.97062 | -0.44428 | -8.5406 | 1 | 18.8606 | -52378.12 | 10.16 | 12.3456 | 0 | 1.0785 | 236 | 0.8043 | -62374.7433 | 38.3452 | 1880.8977 | 43.3333 | 1.6746 | 32.1925 | 0 | -248.1469 | -70041.2702 | 9.9733 | 9.9733 | 0 | 48.1481 | 236 | 0.78925 | -47362.6762 | 29.7163 | 1457.9273 | 46.6667 | 1.6746 | 32.1925 | 0 | -192.018 | -68360.39 | 9.7867 | 9.7867 | 0 | 88.8889 | 236 | 0.77419 | -82350.8605 | 49.6589 | 2435.4741 | 50 | 1.6746 | 32.1925 | 0 | -340.3591 | -66789.1068 | 9.6 | 9.6 | 0 | 88.8889 | 236 | 0.75914 | -61690.8582 | 37.8026 | 1854.3038 | 53.3333 | 1.6746 | 32.1925 | 0 | -260.0267 | -77426.1129 | 9.4133 | 9.4133 | 0 | 88.8889 | 236 | 2.2028 | -321354.7198 | 191.0327 | 9365.3133 | 56.6667 | 1.6746 | 32.1925 | 0 | -466.7963 | -71498.8778 | 27.3148 | 9.2267 | 0 | 88.8889 | 236 | 2.7937 | -601365.5419 | 353.0242 | 17305.7921 | 60 | 1.6746 | 32.1925 | 0 | -688.7781 | -70307.9758 | 34.6417 | 9.04 | 0 | 88.8889 | 236
[14 empty] | 240 | 0 | 0 | 0 | 0 | 0 | -0.24477 | 0 | 0 | 0 | #N/A | 1 | 1 | 0 | #N/A | 0 | 12.4 | 1 | 953.9198 | 0 | 240 | 0.63871 | 4069.9526 | -0.17962 | -7.5047 | -7.5047 | -0.65265 | -6.9004 | 1 | 37.0717 | 3069.9152 | 7.92 | 12.8203 | 1 | -8.3386 | 240 | 0.63871 | 1126.241 | 1.5025 | 74.9492 | 74.9492 | 1.3716 | 20.947 | 0 | 7.102 | -31316.9662 | 7.92 | 8.2028 | 0 | 83.2769 | 240 | 0.63871 | 25134.7952 | -12.2167 | -597.5353 | -597.5353 | -15.138 | -302.3207 | 1 | 121.2053 | -102599.088 | 7.92 | 45.862 | 0 | -663.9281 | 240 | 0.63871 | -2993.255 | 3.8565 | 190.3372 | 80 | 1.3049 | 32.1925 | 0 | -11.6848 | -135832.5034 | 7.92 | 7.92 | 0 | 88.8889 | 240 | 5.5216 | -7415963.6107 | 4256.2462 | 208633.3672 | 80 | 1.0961 | 32.1925 | 0 | -2812.9282 | -241518.5181 | 68.4683 | 7.92 | 0 | 88.8889 | 240 | 0.63871 | -1129881.0722 | 647.7924 | 31754.6949 | 80 | 0.94494 | 32.1925 | 0 | -3193.9629 | -321509.4709 | 7.92 | 7.92 | 0 | 88.8889 | 240 | 0.63871 | -468849.262 | 270.0599 | 13239.059 | 80 | 0.8304 | 32.1925 | 0 | -1164.7009 | -559255.8504 | 7.92 | 7.92 | 0 | 88.8889 | 240 | 0.63871 | -2420411.4043 | 1385.2383 | 67902.7129 | 80 | 0.74063 | 32.1925 | 0 | -5362.6888 | -804324.5933 | 7.92 | 7.92 | 0 | 88.8889 | 240 | 0.63871 | -325199.306 | 187.9742 | 9215.3944 | 80 | 0.66837 | 32.1925 | 0 | -650.2208 | -1002806.3972 | 7.92 | 7.92 | 0 | 88.8889 | 240 | 0.63871 | -1293249.0251 | 741.1455 | 36330.6646 | 80 | 0.60896 | 32.1925 | 0 | -2355.943 | -1401945.3757 | 7.92 | 7.92 | 0 | 88.8889 | 240 | 0.86452 | -24464.5428 | 16.8845 | 828.9426 | 30 | 1.6746 | 32.1925 | 0 | -90.5488 | -48172.0643 | 10.72 | 10.72 | 0 | 33.3333 | 240 | 0.84946 | -15539.525 | 11.7339 | 576.4717 | 33.3333 | 1.6746 | 32.1925 | 0 | -58.5346 | -50938.4983 | 10.5333 | 10.5333 | 0 | 37.037 | 240 | 0.83441 | -18940.214 | 13.6266 | 669.2464 | 36.6667 | 1.6746 | 32.1925 | 0 | -72.6315 | -67895.371 | 10.3467 | 10.3467 | 0 | 40.7407 | 240 | 0.99562 | -4761.2186 | 6.066 | 298.6408 | 40 | 1.1445 | 22.0014 | 0 | -15.3019 | -52263.3163 | 12.3456 | 10.16 | 0 | 44.4444 | 240 | 0.8043 | -30006.838 | 19.8492 | 974.266 | 43.3333 | 1.6746 | 32.1925 | 0 | -119.3769 | -70261.2378 | 9.9733 | 9.9733 | 0 | 48.1481 | 240 | 0.78925 | -15600.5873 | 11.5665 | 568.2647 | 46.6667 | 1.6746 | 32.1925 | 0 | -63.248 | -68355.8418 | 9.7867 | 9.7867 | 0 | 88.8889 | 240 | 0.77419 | -51194.588 | 31.8553 | 1562.7805 | 50 | 1.6746 | 32.1925 | 0 | -211.5891 | -67377.9232 | 9.6 | 9.6 | 0 | 88.8889 | 240 | 0.75914 | -31140.4021 | 20.3452 | 998.5793 | 53.3333 | 1.6746 | 32.1925 | 0 | -131.2566 | -77693.5994 | 9.4133 | 9.4133 | 0 | 88.8889 | 240 | 0.74409 | -78605.8415 | 47.4178 | 2325.6166 | 56.6667 | 1.6746 | 32.1925 | 0 | -338.0263 | -72593.443 | 9.2267 | 9.2267 | 0 | 88.8889 | 240 | 0.72903 | -127591.6493 | 75.3591 | 3695.2397 | 60 | 1.6746 | 32.1925 | 0 | -560.0081 | -72290.4681 | 9.04 | 9.04 | 0 | 88.8889 | 240
[14 empty] | 244 | 0 | 0 | 0 | 0 | 0 | -0.24477 | 0 | 0 | 0 | #N/A | 1 | 1 | 0 | #N/A | 0 | 12.4 | 1 | 953.9198 | 0 | 244 | 1.0339 | 1682.9305 | 2.5122 | 124.4428 | 80 | 1.4847 | 15.6976 | 0 | 9.4699 | 3233.3758 | 12.8203 | 7.92 | 1 | 88.8889 | 244 | 0.66152 | 14928.0951 | -6.3076 | -307.8867 | -307.8867 | -7.9828 | -121.9134 | 1 | 90.8902 | -31928.7128 | 8.2028 | 29.6417 | 0 | -342.0964 | 244 | 3.6985 | -1306595.7031 | 759.0532 | 37208.4629 | 80 | 1.612 | 32.1925 | 0 | -1088.0776 | -106693.8583 | 45.862 | 7.92 | 0 | 88.8889 | 244 | 0.63871 | 29993.4485 | -14.993 | -733.6271 | -733.6271 | -18.479 | -455.8795 | 1 | 117.0853 | -139011.1984 | 7.92 | 53.4831 | 0 | -815.1413 | 244 | 0.63871 | -818564.6476 | 469.8973 | 23034.6583 | 80 | 1.0961 | 32.1925 | 0 | -2684.1582 | -251997.6107 | 7.92 | 7.92 | 0 | 88.8889 | 244 | 0.63871 | -1084328.0054 | 621.7621 | 30478.7442 | 80 | 0.94494 | 32.1925 | 0 | -3065.1928 | -333512.7022 | 7.92 | 7.92 | 0 | 88.8889 | 244 | 0.63871 | -417013.0136 | 240.4392 | 11787.1151 | 80 | 0.8304 | 32.1925 | 0 | -1035.9309 | -563142.034 | 7.92 | 7.92 | 0 | 88.8889 | 244 | 0.63871 | -2362291.9744 | 1352.0272 | 66274.7758 | 80 | 0.74063 | 32.1925 | 0 | -5233.9187 | -825002.7283 | 7.92 | 7.92 | 0 | 88.8889 | 244 | 0.63871 | -260796.6943 | 151.1727 | 7411.4641 | 80 | 0.66837 | 32.1925 | 0 | -521.4508 | -1004634.6604 | 7.92 | 7.92 | 0 | 88.8889 | 244 | 0.63871 | -1222563.2319 | 700.7536 | 34350.7411 | 80 | 0.60896 | 32.1925 | 0 | -2227.1729 | -1410596.5274 | 7.92 | 7.92 | 0 | 88.8889 | 244 | 0.86452 | 10326.6281 | -2.9962 | -145.5652 | -145.5652 | -3.8829 | -74.6423 | 1 | 38.2212 | -48616.3183 | 10.72 | 20.5516 | 0 | -161.7391 | 244 | 0.84946 | 18645.8296 | -7.8006 | -381.067 | -381.067 | -9.43 | -181.2774 | 1 | 70.2355 | -52107.7756 | 10.5333 | 33.7398 | 0 | -423.4078 | 244 | 0.83441 | 14639.3241 | -5.5617 | -271.3234 | -271.3234 | -6.8641 | -131.952 | 1 | 56.1385 | -68726.4329 | 10.3467 | 27.5941 | 0 | -301.4704 | 244 | 0.81935 | 18617.0086 | -7.8853 | -385.2185 | -385.2185 | -9.572 | -184.0063 | 1 | 72.7037 | -53444.5514 | 10.16 | 33.9722 | 0 | -428.0205 | 244 | 0.8043 | 2361.0673 | 1.3533 | 67.6344 | 43.3333 | 0.63959 | 12.2952 | 0 | 9.3931 | -70125.304 | 9.9733 | 9.9733 | 0 | 48.1481 | 244 | 0.78925 | 16161.5016 | -6.5833 | -321.3979 | -321.3979 | -8.1034 | -155.7747 | 1 | 65.522 | -69339.9514 | 9.7867 | 30.3983 | 0 | -357.1088 | 244 | 0.77419 | -20038.3155 | 14.0518 | 690.087 | 50 | 1.6746 | 32.1925 | 0 | -82.8191 | -67451.6595 | 9.6 | 9.6 | 0 | 88.8889 | 244 | 0.75914 | -589.946 | 2.8878 | 142.8548 | 53.3333 | 1.1192 | 21.515 | 0 | -2.4866 | -77531.4258 | 9.4133 | 9.4133 | 0 | 88.8889 | 244 | 0.74409 | -48661.2018 | 30.3065 | 1486.8612 | 56.6667 | 1.6746 | 32.1925 | 0 | -209.2563 | -73172.928 | 9.2267 | 9.2267 | 0 | 88.8889 | 244 | 0.72903 | -98252.826 | 58.594 | 2873.4533 | 60 | 1.6746 | 32.1925 | 0 | -431.2381 | -73757.8804 | 9.04 | 9.04 | 0 | 88.8889 | 244
[14 empty] | 248 | 0 | 0 | 0 | 0 | 0 | -0.24477 | 0 | 0 | 0 | #N/A | 1 | 1 | 0 | #N/A | 0 | 12.4 | 1 | 953.9198 | 0 | 248 | 0.63871 | 7933.1811 | -2.3872 | -115.7145 | -115.7145 | -3.3092 | -34.988 | 1 | 72.2603 | 3242.5132 | 7.92 | 18.88 | 1 | -128.5717 | 248 | 2.3905 | -235481.7241 | 142.5929 | 6990.8993 | 80 | 2.1079 | 32.1925 | 0 | -396.7635 | -33258.2267 | 29.6417 | 7.92 | 0 | 88.8889 | 248 | 0.63871 | -198935.2146 | 115.8233 | 5678.7114 | 80 | 1.612 | 32.1925 | 0 | -959.3076 | -110273.5486 | 7.92 | 7.92 | 0 | 88.8889 | 248 | 4.3132 | -2951922.1348 | 1701.3048 | 83395.618 | 80 | 1.3049 | 32.1925 | 0 | -1706.4328 | -145579.3894 | 53.4831 | 7.92 | 0 | 88.8889 | 248 | 0.63871 | -779294.7625 | 447.4574 | 21934.7008 | 80 | 1.0961 | 32.1925 | 0 | -2555.3881 | -261961.6232 | 7.92 | 7.92 | 0 | 88.8889 | 248 | 0.63871 | -1038774.9387 | 595.7317 | 29202.7935 | 80 | 0.94494 | 32.1925 | 0 | -2936.4228 | -345000.8535 | 7.92 | 7.92 | 0 | 88.8889 | 248 | 0.63871 | -365176.7652 | 210.8185 | 10335.1712 | 80 | 0.8304 | 32.1925 | 0 | -907.1609 | -566513.1376 | 7.92 | 7.92 | 0 | 88.8889 | 248 | 0.63871 | -2304172.5444 | 1318.8161 | 64646.8387 | 80 | 0.74063 | 32.1925 | 0 | -5105.1487 | -845165.7832 | 7.92 | 7.92 | 0 | 88.8889 | 248 | 0.63871 | -196394.0827 | 114.3713 | 5607.5338 | 80 | 0.66837 | 32.1925 | 0 | -392.6808 | -1005947.8436 | 7.92 | 7.92 | 0 | 88.8889 | 248 | 0.63871 | -1151877.4387 | 660.3617 | 32370.8176 | 80 | 0.60896 | 32.1925 | 0 | -2098.4029 | -1418732.5991 | 7.92 | 7.92 | 0 | 88.8889 | 248 | 1.6574 | -134853.0255 | 82.6277 | 4051.5331 | 30 | 1.6746 | 32.1925 | 0 | -260.3482 | -49400.1709 | 20.5516 | 10.72 | 0 | 33.3333 | 248 | 2.7209 | -556876.9279 | 327.3578 | 16047.6765 | 33.3333 | 1.6746 | 32.1925 | 0 | -654.8741 | -54469.7318 | 33.7398 | 10.5333 | 0 | 37.037 | 248 | 2.2253 | -328030.0623 | 194.9229 | 9556.0011 | 36.6667 | 1.6746 | 32.1925 | 0 | -471.6695 | -70355.5708 | 27.5941 | 10.3467 | 0 | 40.7407 | 248 | 2.7397 | -567946.6904 | 333.7463 | 16360.8307 | 40 | 1.6746 | 32.1925 | 0 | -663.3213 | -55840.2966 | 33.9722 | 10.16 | 0 | 44.4444 | 248 | 0.8043 | 14723.2377 | -5.7108 | -278.6325 | -278.6325 | -7.0697 | -135.9045 | 1 | 58.5738 | -70978.2451 | 9.9733 | 28.0034 | 0 | -309.5917 | 248 | 2.4515 | -427182.3491 | 252.3412 | 12370.5226 | 46.6667 | 1.6746 | 32.1925 | 0 | -557.5768 | -71312.7187 | 30.3983 | 9.7867 | 0 | 88.8889 | 248 | 0.77419 | 11117.957 | -3.7518 | -182.6066 | -182.6066 | -4.8179 | -92.6163 | 1 | 45.9509 | -68008.7859 | 9.6 | 22.626 | 0 | -202.8962 | 248 | 0.75914 | 19827.6508 | -8.7794 | -429.0462 | -429.0462 | -10.7183 | -206.042 | 1 | 83.5734 | -78845.4677 | 9.4133 | 36.4266 | 0 | -476.718 | 248 | 0.74409 | -18716.5621 | 13.1953 | 648.1057 | 56.6667 | 1.6746 | 32.1925 | 0 | -80.4863 | -73237.333 | 9.2267 | 9.2267 | 0 | 88.8889 | 248 | 0.72903 | -68914.0027 | 41.829 | 2051.6669 | 60 | 1.6746 | 32.1925 | 0 | -302.4681 | -74710.2127 | 9.04 | 9.04 | 0 | 88.8889 | 248
[14 empty] | 252 | 0 | 0 | 0 | 0 | 0 | -0.24477 | 0 | 0 | 0 | #N/A | 1 | 1 | 0 | #N/A | 0 | 12.4 | 1 | 953.9198 | 0 | 252 | 1.5226 | -17715.7477 | 15.2392 | 748.2909 | 80 | 2.4693 | 26.1074 | 0 | -67.6916 | 3180.6057 | 18.88 | 7.92 | 1 | 88.8889 | 252 | 0.63871 | -42498.3855 | 26.4309 | 1296.8839 | 80 | 2.1079 | 32.1925 | 0 | -267.9935 | -34072.6605 | 7.92 | 7.92 | 0 | 88.8889 | 252 | 0.63871 | -172231.6927 | 100.5642 | 4930.7403 | 80 | 1.612 | 32.1925 | 0 | -830.5376 | -113338.1588 | 7.92 | 7.92 | 0 | 88.8889 | 252 | 0.63871 | -404146.0526 | 233.0867 | 11426.7089 | 80 | 1.3049 | 32.1925 | 0 | -1577.6628 | -151632.5004 | 7.92 | 7.92 | 0 | 88.8889 | 252 | 0.63871 | -740024.8774 | 425.0174 | 20834.7433 | 80 | 1.0961 | 32.1925 | 0 | -2426.6181 | -271410.5557 | 7.92 | 7.92 | 0 | 88.8889 | 252 | 0.63871 | -993221.872 | 569.7014 | 27926.8428 | 80 | 0.94494 | 32.1925 | 0 | -2807.6528 | -355973.9247 | 7.92 | 7.92 | 0 | 88.8889 | 252 | 0.63871 | -313340.5169 | 181.1978 | 8883.2273 | 80 | 0.8304 | 32.1925 | 0 | -778.3909 | -569369.1611 | 7.92 | 7.92 | 0 | 88.8889 | 252 | 0.63871 | -2246053.1144 | 1285.605 | 63018.9016 | 80 | 0.74063 | 32.1925 | 0 | -4976.3787 | -864813.758 | 7.92 | 7.92 | 0 | 88.8889 | 252 | 0.63871 | -131991.4711 | 77.5698 | 3803.6035 | 80 | 0.66837 | 32.1925 | 0 | -263.9108 | -1006745.9467 | 7.92 | 7.92 | 0 | 88.8889 | 252 | 0.63871 | -1081191.6454 | 619.9699 | 30390.8941 | 80 | 0.60896 | 32.1925 | 0 | -1969.6329 | -1426353.5907 | 7.92 | 7.92 | 0 | 88.8889 | 252 | 0.86452 | -35549.8735 | 23.219 | 1139.445 | 30 | 1.6746 | 32.1925 | 0 | -131.5781 | -49668.9434 | 10.72 | 10.72 | 0 | 33.3333 | 252 | 0.84946 | -139668.0254 | 82.6645 | 4053.3363 | 33.3333 | 1.6746 | 32.1925 | 0 | -526.1041 | -56316.608 | 10.5333 | 10.5333 | 0 | 37.037 | 252 | 0.83441 | -89418.375 | 53.8998 | 2643.354 | 36.6667 | 1.6746 | 32.1925 | 0 | -342.8995 | -71469.6286 | 10.3467 | 10.3467 | 0 | 40.7407 | 252 | 0.81935 | -136880.8227 | 80.9706 | 3970.3075 | 40 | 1.6746 | 32.1925 | 0 | -534.5513 | -57720.9618 | 10.16 | 10.16 | 0 | 44.4444 | 252 | 2.2583 | -342335.563 | 203.2083 | 9962.1376 | 43.3333 | 1.6746 | 32.1925 | 0 | -485.0443 | -72660.8823 | 28.0034 | 9.9733 | 0 | 48.1481 | 252 | 0.78925 | -105768.4138 | 63.091 | 3093.8839 | 46.6667 | 1.6746 | 32.1925 | 0 | -428.8068 | -72770.406 | 9.7867 | 9.7867 | 0 | 88.8889 | 252 | 1.8247 | -185054.7672 | 111.8765 | 5485.2457 | 50 | 1.6746 | 32.1925 | 0 | -324.5141 | -69049.3024 | 22.626 | 9.6 | 0 | 88.8889 | 252 | 2.9376 | -679920.997 | 398.3967 | 19529.8532 | 53.3333 | 1.6746 | 32.1925 | 0 | -740.5944 | -81550.3054 | 36.4266 | 9.4133 | 0 | 88.8889 | 252 | 0.74409 | 11228.0776 | -3.9159 | -190.6498 | -190.6498 | -5.0361 | -96.811 | 1 | 48.2838 | -73818.6859 | 9.2267 | 23.0764 | 0 | -211.8331 | 252 | 0.72903 | -39575.1794 | 25.0639 | 1229.8805 | 60 | 1.6746 | 32.1925 | 0 | -173.6981 | -75147.4649 | 9.04 | 9.04 | 0 | 88.8889 | 252
[14 empty] | 256 | 0 | 0 | 0 | 0 | 0 | -0.24477 | 0 | 0 | 0 | #N/A | 1 | 1 | 0 | #N/A | 0 | 12.4 | 1 | 953.9198 | 0 | 256 | 0.63871 | 4033.3127 | -0.15869 | -6.4784 | -6.4784 | -0.62746 | -6.634 | 1 | 36.7379 | 3274.4851 | 7.92 | 12.7628 | 1 | -7.1983 | 256 | 0.63871 | -22078.0453 | 14.7621 | 724.906 | 80 | 2.1079 | 32.1925 | 0 | -139.2235 | -34372.0143 | 7.92 | 7.92 | 0 | 88.8889 | 256 | 0.63871 | -145528.1709 | 85.305 | 4182.7692 | 80 | 1.612 | 32.1925 | 0 | -701.7675 | -115887.6889 | 7.92 | 7.92 | 0 | 88.8889 | 256 | 0.63871 | -371159.3491 | 214.2371 | 10502.7446 | 80 | 1.3049 | 32.1925 | 0 | -1448.8927 | -157170.5313 | 7.92 | 7.92 | 0 | 88.8889 | 256 | 0.63871 | -700754.9923 | 402.5775 | 19734.7858 | 80 | 1.0961 | 32.1925 | 0 | -2297.8481 | -280344.4081 | 7.92 | 7.92 | 0 | 88.8889 | 256 | 0.63871 | -947668.8052 | 543.6711 | 26650.8921 | 80 | 0.94494 | 32.1925 | 0 | -2678.8828 | -366431.9159 | 7.92 | 7.92 | 0 | 88.8889 | 256 | 0.63871 | -261504.2685 | 151.5771 | 7431.2834 | 80 | 0.8304 | 32.1925 | 0 | -649.6209 | -571710.1045 | 7.92 | 7.92 | 0 | 88.8889 | 256 | 0.63871 | -2187933.6844 | 1252.3939 | 61390.9645 | 80 | 0.74063 | 32.1925 | 0 | -4847.6087 | -883946.6528 | 7.92 | 7.92 | 0 | 88.8889 | 256 | 0.63871 | -67588.8595 | 40.7683 | 1999.6732 | 80 | 0.66837 | 32.1925 | 0 | -135.1408 | -1007028.9698 | 7.92 | 7.92 | 0 | 88.8889 | 256 | 0.63871 | -1010505.8522 | 579.578 | 28410.9706 | 80 | 0.60896 | 32.1925 | 0 | -1840.8629 | -1433459.5023 | 7.92 | 7.92 | 0 | 88.8889 | 256 | 0.86452 | -758.7026 | 3.3383 | 164.9372 | 30 | 0.65065 | 12.5077 | 0 | -2.8081 | -49580.1142 | 10.72 | 10.72 | 0 | 33.3333 | 256 | 0.84946 | -105482.6708 | 63.13 | 3095.7976 | 33.3333 | 1.6746 | 32.1925 | 0 | -397.334 | -57648.4042 | 10.5333 | 10.5333 | 0 | 37.037 | 256 | 0.83441 | -55838.8369 | 34.7115 | 1702.7843 | 36.6667 | 1.6746 | 32.1925 | 0 | -214.1294 | -72068.6063 | 10.3467 | 10.3467 | 0 | 40.7407 | 256 | 0.81935 | -103907.1009 | 62.1285 | 3046.7068 | 40 | 1.6746 | 32.1925 | 0 | -405.7813 | -59086.5469 | 10.16 | 10.16 | 0 | 44.4444 | 256 | 0.8043 | -89553.8684 | 53.8761 | 2642.1905 | 43.3333 | 1.6746 | 32.1925 | 0 | -356.2743 | -73828.4395 | 9.9733 | 9.9733 | 0 | 48.1481 | 256 | 0.78925 | -74006.3249 | 44.9412 | 2204.2213 | 46.6667 | 1.6746 | 32.1925 | 0 | -300.0368 | -73713.0132 | 9.7867 | 9.7867 | 0 | 88.8889 | 256 | 0.77419 | -47360.8447 | 29.6646 | 1455.3966 | 50 | 1.6746 | 32.1925 | 0 | -195.7441 | -69574.7388 | 9.6 | 9.6 | 0 | 88.8889 | 256 | 0.75914 | -145154.2491 | 85.496 | 4192.1305 | 53.3333 | 1.6746 | 32.1925 | 0 | -611.8244 | -83740.063 | 9.4133 | 9.4133 | 0 | 88.8889 | 256 | 1.861 | -197140.5698 | 118.9047 | 5829.7541 | 56.6667 | 1.6746 | 32.1925 | 0 | -338.9602 | -74916.9865 | 23.0764 | 9.2267 | 0 | 88.8889 | 256 | 0.72903 | -10236.3562 | 8.2989 | 408.094 | 60 | 1.6746 | 32.1925 | 0 | -44.928 | -75069.637 | 9.04 | 9.04 | 0 | 88.8889 | 256
[14 empty] | 260 | 0 | 0 | 0 | 0 | 0 | -0.24477 | 0 | 0 | 0 | #N/A | 1 | 1 | 0 | #N/A | 0 | 12.4 | 1 | 953.9198 | 0 | 260 | 1.0293 | 1804.8571 | 2.427 | 120.2643 | 80 | 1.4754 | 15.5989 | 0 | 10.2018 | 3440.0831 | 12.7628 | 7.92 | 1 | 88.8889 | 260 | 0.63871 | -1657.705 | 3.0933 | 152.9281 | 80 | 1.7982 | 27.4621 | 0 | -10.4534 | -34194.1312 | 7.92 | 7.92 | 0 | 88.8889 | 260 | 0.63871 | -118824.649 | 70.0459 | 3434.7982 | 80 | 1.612 | 32.1925 | 0 | -572.9975 | -117922.1389 | 7.92 | 7.92 | 0 | 88.8889 | 260 | 0.63871 | -338172.6456 | 195.3876 | 9578.7803 | 80 | 1.3049 | 32.1925 | 0 | -1320.1227 | -162193.4822 | 7.92 | 7.92 | 0 | 88.8889 | 260 | 0.63871 | -661485.1071 | 380.1376 | 18634.8283 | 80 | 1.0961 | 32.1925 | 0 | -2169.0781 | -288763.1804 | 7.92 | 7.92 | 0 | 88.8889 | 260 | 0.63871 | -902115.7385 | 517.6408 | 25374.9414 | 80 | 0.94494 | 32.1925 | 0 | -2550.1128 | -376374.8269 | 7.92 | 7.92 | 0 | 88.8889 | 260 | 0.63871 | -209668.0201 | 121.9564 | 5979.3395 | 80 | 0.8304 | 32.1925 | 0 | -520.8509 | -573535.9679 | 7.92 | 7.92 | 0 | 88.8889 | 260 | 0.63871 | -2129814.2544 | 1219.1828 | 59763.0274 | 80 | 0.74063 | 32.1925 | 0 | -4718.8387 | -902564.4675 | 7.92 | 7.92 | 0 | 88.8889 | 260 | 0.63871 | -3186.2479 | 3.9668 | 195.7429 | 80 | 0.66837 | 32.1925 | 0 | -6.3708 | -1006796.9128 | 7.92 | 7.92 | 0 | 88.8889 | 260 | 0.63871 | -939820.059 | 539.1861 | 26431.0471 | 80 | 0.60896 | 32.1925 | 0 | -1712.0929 | -1440050.3338 | 7.92 | 7.92 | 0 | 88.8889 | 260 | 0.86452 | 12758.6705 | -4.3859 | -213.6872 | -213.6872 | -5.4815 | -105.3724 | 1 | 47.2227 | -50234.2026 | 10.72 | 24.3665 | 0 | -237.4302 | 260 | 0.84946 | -71297.3163 | 43.5955 | 2138.2588 | 33.3333 | 1.6746 | 32.1925 | 0 | -268.564 | -58465.1203 | 10.5333 | 10.5333 | 0 | 37.037 | 260 | 0.83441 | -22259.2987 | 15.5232 | 762.2146 | 36.6667 | 1.6746 | 32.1925 | 0 | -85.3594 | -72152.504 | 10.3467 | 10.3467 | 0 | 40.7407 | 260 | 0.81935 | -70933.3792 | 43.2864 | 2123.1062 | 40 | 1.6746 | 32.1925 | 0 | -277.0113 | -59937.0519 | 10.16 | 10.16 | 0 | 44.4444 | 260 | 0.8043 | -57185.9631 | 35.3801 | 1735.5589 | 43.3333 | 1.6746 | 32.1925 | 0 | -227.5043 | -74480.9167 | 9.9733 | 9.9733 | 0 | 48.1481 | 260 | 0.78925 | -42244.236 | 26.7914 | 1314.5587 | 46.6667 | 1.6746 | 32.1925 | 0 | -171.2668 | -74140.5403 | 9.7867 | 9.7867 | 0 | 88.8889 | 260 | 0.77419 | -16204.5722 | 11.861 | 582.7031 | 50 | 1.6746 | 32.1925 | 0 | -66.9741 | -69585.0951 | 9.6 | 9.6 | 0 | 88.8889 | 260 | 0.75914 | -114603.793 | 68.0386 | 3336.406 | 53.3333 | 1.6746 | 32.1925 | 0 | -483.0544 | -85414.7406 | 9.4133 | 9.4133 | 0 | 88.8889 | 260 | 0.74409 | -48878.3704 | 30.4306 | 1492.9441 | 56.6667 | 1.6746 | 32.1925 | 0 | -210.1902 | -75500.2071 | 9.2267 | 9.2267 | 0 | 88.8889 | 260 | 0.72903 | 19102.4671 | -8.4661 | -413.6924 | -413.6924 | -10.4113 | -200.1404 | 1 | 83.842 | -76335.3921 | 9.04 | 35.5668 | 0 | -459.6582 | 260
[14 empty] | 264 | 0 | 0 | 0 | 0 | 0 | -0.24477 | 0 | 0 | 0 | #N/A | 1 | 1 | 0 | #N/A | 0 | 12.4 | 1 | 953.9198 | 0 | 264 | 0.63871 | 7970.1685 | -2.4083 | -116.7506 | -116.7506 | -3.3347 | -35.2569 | 1 | 72.5972 | 3448.4168 | 7.92 | 18.938 | 1 | -129.7228 | 264 | 0.63871 | 15762.0482 | -6.8608 | -335.0027 | -335.0027 | -8.6928 | -132.7555 | 1 | 99.395 | -34858.5957 | 7.92 | 31.1602 | 0 | -372.2252 | 264 | 0.63871 | -92121.1271 | 54.7867 | 2686.8271 | 80 | 1.612 | 32.1925 | 0 | -444.2275 | -119441.5089 | 7.92 | 7.92 | 0 | 88.8889 | 264 | 0.63871 | -305185.9421 | 176.538 | 8654.816 | 80 | 1.3049 | 32.1925 | 0 | -1191.3527 | -166701.353 | 7.92 | 7.92 | 0 | 88.8889 | 264 | 0.63871 | -622215.222 | 357.6976 | 17534.8708 | 80 | 1.0961 | 32.1925 | 0 | -2040.3081 | -296666.8727 | 7.92 | 7.92 | 0 | 88.8889 | 264 | 0.63871 | -856562.6717 | 491.6104 | 24098.9907 | 80 | 0.94494 | 32.1925 | 0 | -2421.3428 | -385802.658 | 7.92 | 7.92 | 0 | 88.8889 | 264 | 0.63871 | -157831.7718 | 92.3356 | 4527.3956 | 80 | 0.8304 | 32.1925 | 0 | -392.0808 | -574846.7512 | 7.92 | 7.92 | 0 | 88.8889 | 264 | 0.63871 | -2071694.8244 | 1185.9717 | 58135.0903 | 80 | 0.74063 | 32.1925 | 0 | -4590.0687 | -920667.2022 | 7.92 | 7.92 | 0 | 88.8889 | 264 | 0.63871 | 61216.3637 | -32.8347 | -1608.1874 | -1608.1874 | -39.9496 | -1924.1883 | 1 | 122.3993 | -1021700.8224 | 7.92 | 102.4585 | 0 | -1786.8748 | 264 | 0.63871 | -869134.2657 | 498.7942 | 24451.1236 | 80 | 0.60896 | 32.1925 | 0 | -1583.3229 | -1446126.0852 | 7.92 | 7.92 | 0 | 88.8889 | 264 | 1.965 | -229844.3102 | 137.9421 | 6762.9279 | 30 | 1.6746 | 32.1925 | 0 | -374.2669 | -51473.7302 | 24.3665 | 10.72 | 0 | 33.3333 | 264 | 0.84946 | -37111.9618 | 24.061 | 1180.7201 | 33.3333 | 1.6746 | 32.1925 | 0 | -139.794 | -58766.7563 | 10.5333 | 10.5333 | 0 | 37.037 | 264 | 0.83441 | 11320.2394 | -3.6651 | -178.3551 | -178.3551 | -4.6722 | -89.816 | 1 | 43.4106 | -72697.3898 | 10.3467 | 22.3879 | 0 | -198.1724 | 264 | 0.81935 | -37959.6575 | 24.4443 | 1199.5055 | 40 | 1.6746 | 32.1925 | 0 | -148.2412 | -60272.4769 | 10.16 | 10.16 | 0 | 44.4444 | 264 | 0.8043 | -24818.0578 | 16.8842 | 828.9272 | 43.3333 | 1.6746 | 32.1925 | 0 | -98.7343 | -74618.3137 | 9.9733 | 9.9733 | 0 | 48.1481 | 264 | 0.78925 | -10482.1471 | 8.6417 | 424.8961 | 46.6667 | 1.6746 | 32.1925 | 0 | -42.4968 | -74052.9873 | 9.7867 | 9.7867 | 0 | 88.8889 | 264 | 0.77419 | 14951.7003 | -5.9425 | -289.9905 | -289.9905 | -7.3762 | -141.7958 | 1 | 61.7959 | -70472.278 | 9.6 | 28.6395 | 0 | -322.2117 | 264 | 0.75914 | -84053.3369 | 50.5812 | 2480.6814 | 53.3333 | 1.6746 | 32.1925 | 0 | -354.2844 | -86574.3381 | 9.4133 | 9.4133 | 0 | 88.8889 | 264 | 0.74409 | -18933.7307 | 13.3194 | 654.1886 | 56.6667 | 1.6746 | 32.1925 | 0 | -81.4201 | -75568.3476 | 9.2267 | 9.2267 | 0 | 88.8889 | 264 | 2.8683 | -642470.5593 | 376.7635 | 18469.4385 | 60 | 1.6746 | 32.1925 | 0 | -716.7195 | -78944.7302 | 35.5668 | 9.04 | 0 | 88.8889 | 264
[14 empty] | 268 | 0 | 0 | 0 | 0 | 0 | -0.24477 | 0 | 0 | 0 | #N/A | 1 | 1 | 0 | #N/A | 0 | 12.4 | 1 | 953.9198 | 0 | 268 | 1.5273 | -17964.1247 | 15.3968 | 756.0186 | 80 | 2.4787 | 26.2071 | 0 | -68.4304 | 3384.3516 | 18.938 | 7.92 | 1 | 88.8889 | 268 | 2.5129 | -269296.9436 | 162.3274 | 7958.2395 | 80 | 2.1079 | 32.1925 | 0 | -431.6272 | -36327.5645 | 31.1602 | 7.92 | 0 | 88.8889 | 268 | 0.63871 | -65417.6052 | 39.5276 | 1938.856 | 80 | 1.612 | 32.1925 | 0 | -315.4575 | -120445.7989 | 7.92 | 7.92 | 0 | 88.8889 | 268 | 0.63871 | -272199.2386 | 157.6885 | 7730.8517 | 80 | 1.3049 | 32.1925 | 0 | -1062.5827 | -170694.1437 | 7.92 | 7.92 | 0 | 88.8889 | 268 | 0.63871 | -582945.3369 | 335.2577 | 16434.9133 | 80 | 1.0961 | 32.1925 | 0 | -1911.5381 | -304055.4849 | 7.92 | 7.92 | 0 | 88.8889 | 268 | 0.63871 | -811009.605 | 465.5801 | 22823.04 | 80 | 0.94494 | 32.1925 | 0 | -2292.5727 | -394715.4089 | 7.92 | 7.92 | 0 | 88.8889 | 268 | 0.63871 | -105995.5234 | 62.7149 | 3075.4517 | 80 | 0.8304 | 32.1925 | 0 | -263.3108 | -575642.4545 | 7.92 | 7.92 | 0 | 88.8889 | 268 | 0.63871 | -2013575.3944 | 1152.7606 | 56507.1532 | 80 | 0.74063 | 32.1925 | 0 | -4461.2987 | -938254.8567 | 7.92 | 7.92 | 0 | 88.8889 | 268 | 8.2628 | -49006886.6012 | 28031.6981 | 1374055.0752 | 80 | 0.66837 | 32.1925 | 0 | -7574.3541 | -1051740.6988 | 102.4585 | 7.92 | 0 | 88.8889 | 268 | 0.63871 | -798448.4725 | 458.4023 | 22471.2001 | 80 | 0.60896 | 32.1925 | 0 | -1454.5529 | -1451686.7566 | 7.92 | 7.92 | 0 | 88.8889 | 268 | 0.86452 | -66328.5194 | 40.8068 | 2001.5612 | 30 | 1.6746 | 32.1925 | 0 | -245.4969 | -52198.1778 | 10.72 | 10.72 | 0 | 33.3333 | 268 | 0.84946 | -2926.6072 | 4.5265 | 223.1813 | 33.3333 | 0.90926 | 17.4791 | 0 | -11.024 | -58671.0197 | 10.5333 | 10.5333 | 0 | 37.037 | 268 | 1.8055 | -178220.7639 | 107.9068 | 5290.6617 | 36.6667 | 1.6746 | 32.1925 | 0 | -315.8535 | -73703.2638 | 22.3879 | 10.3467 | 0 | 40.7407 | 268 | 0.81935 | -4985.9358 | 5.6021 | 275.9048 | 40 | 1.2412 | 23.8608 | 0 | -19.4712 | -60159.475 | 10.16 | 10.16 | 0 | 44.4444 | 268 | 0.8043 | 7549.8476 | -1.6117 | -77.7044 | -77.7044 | -2.3086 | -44.3787 | 1 | 30.0357 | -74853.2001 | 9.9733 | 16.7514 | 0 | -86.3382 | 268 | 0.78925 | 21279.9418 | -9.5081 | -464.7665 | -464.7665 | -11.5096 | -221.2545 | 1 | 86.2732 | -75477.9305 | 9.7867 | 38.4269 | 0 | -516.4072 | 268 | 2.3096 | -364794.9668 | 216.2146 | 10599.6783 | 50 | 1.6746 | 32.1925 | 0 | -505.3874 | -72236.2874 | 28.6395 | 9.6 | 0 | 88.8889 | 268 | 0.75914 | -53502.8808 | 33.1238 | 1624.9569 | 53.3333 | 1.6746 | 32.1925 | 0 | -225.5144 | -87218.8555 | 9.4133 | 9.4133 | 0 | 88.8889 | 268 | 0.74409 | 11010.9089 | -3.7918 | -184.5668 | -184.5668 | -4.8903 | -94.0089 | 1 | 47.3499 | -76131.0196 | 9.2267 | 22.7357 | 0 | -205.0743 | 268 | 0.72903 | -133957.7944 | 78.9969 | 3873.5568 | 60 | 1.6746 | 32.1925 | 0 | -587.9495 | -81038.9883 | 9.04 | 9.04 | 0 | 88.8889 | 268
[14 empty] | 272 | 0 | 0 | 0 | 0 | 0 | -0.24477 | 0 | 0 | 0 | #N/A | 1 | 1 | 0 | #N/A | 0 | 12.4 | 1 | 953.9198 | 0 | 272 | 0.63871 | 3995.9745 | -0.13735 | -5.4326 | -5.4326 | -0.60178 | -6.3626 | 1 | 36.3978 | 3479.0423 | 7.92 | 12.7042 | 1 | -6.0362 | 272 | 0.63871 | -48027.0743 | 29.5901 | 1451.7436 | 80 | 2.1079 | 32.1925 | 0 | -302.8572 | -37281.4533 | 7.92 | 7.92 | 0 | 88.8889 | 272 | 0.63871 | -38714.0833 | 24.2684 | 1190.8849 | 80 | 1.612 | 32.1925 | 0 | -186.6875 | -120935.0088 | 7.92 | 7.92 | 0 | 88.8889 | 272 | 0.63871 | -239212.5351 | 138.8389 | 6806.8874 | 80 | 1.3049 | 32.1925 | 0 | -933.8127 | -174171.8544 | 7.92 | 7.92 | 0 | 88.8889 | 272 | 0.63871 | -543675.4517 | 312.8178 | 15334.9558 | 80 | 1.0961 | 32.1925 | 0 | -1782.768 | -310929.0171 | 7.92 | 7.92 | 0 | 88.8889 | 272 | 0.63871 | -765456.5382 | 439.5498 | 21547.0893 | 80 | 0.94494 | 32.1925 | 0 | -2163.8027 | -403113.0798 | 7.92 | 7.92 | 0 | 88.8889 | 272 | 0.63871 | -54159.275 | 33.0942 | 1623.5078 | 80 | 0.8304 | 32.1925 | 0 | -134.5408 | -575923.0777 | 7.92 | 7.92 | 0 | 88.8889 | 272 | 0.63871 | -1955455.9644 | 1119.5495 | 54879.2161 | 80 | 0.74063 | 32.1925 | 0 | -4332.5286 | -955327.4313 | 7.92 | 7.92 | 0 | 88.8889 | 272 | 0.63871 | -3723809.9071 | 2130.0374 | 104411.1709 | 80 | 0.66837 | 32.1925 | 0 | -7445.5841 | -1081265.495 | 7.92 | 7.92 | 0 | 88.8889 | 272 | 0.63871 | -727762.6793 | 418.0105 | 20491.2767 | 80 | 0.60896 | 32.1925 | 0 | -1325.7828 | -1456732.3479 | 7.92 | 7.92 | 0 | 88.8889 | 272 | 0.86452 | -31537.3485 | 20.9261 | 1027.0534 | 30 | 1.6746 | 32.1925 | 0 | -116.7269 | -52407.5453 | 10.72 | 10.72 | 0 | 33.3333 | 272 | 0.84946 | 15634.4898 | -6.0798 | -296.7188 | -296.7188 | -7.4461 | -143.1395 | 1 | 58.8923 | -59580.5666 | 10.5333 | 29.0163 | 0 | -329.6876 | 272 | 0.83441 | -48786.0226 | 30.6813 | 1505.2335 | 36.6667 | 1.6746 | 32.1925 | 0 | -187.0835 | -74194.0577 | 10.3467 | 10.3467 | 0 | 40.7407 | 272 | 0.81935 | 19453.9472 | -8.3635 | -408.6613 | -408.6613 | -10.126 | -194.6575 | 1 | 75.9722 | -61412.8467 | 10.16 | 35.285 | 0 | -454.0681 | 272 | 1.3509 | -62264.6921 | 40.1189 | 1967.8438 | 43.3333 | 1.6746 | 32.1925 | 0 | -147.479 | -75185.5759 | 16.7514 | 9.9733 | 0 | 48.1481 | 272 | 3.0989 | -773576.3593 | 452.4561 | 22179.728 | 46.6667 | 1.6746 | 32.1925 | 0 | -798.7448 | -78415.3699 | 38.4269 | 9.7867 | 0 | 88.8889 | 272 | 0.77419 | -91123.6416 | 54.6719 | 2681.2015 | 50 | 1.6746 | 32.1925 | 0 | -376.6173 | -73485.2168 | 9.6 | 9.6 | 0 | 88.8889 | 272 | 0.75914 | -22952.4247 | 15.6664 | 769.2324 | 53.3333 | 1.6746 | 32.1925 | 0 | -96.7444 | -87348.2929 | 9.4133 | 9.4133 | 0 | 88.8889 | 272 | 1.8335 | -188343.0774 | 113.7853 | 5578.81 | 56.6667 | 1.6746 | 32.1925 | 0 | -328.6858 | -77188.2229 | 22.7357 | 9.2267 | 0 | 88.8889 | 272 | 0.72903 | -104618.9711 | 62.2318 | 3051.7703 | 60 | 1.6746 | 32.1925 | 0 | -459.1795 | -82618.1663 | 9.04 | 9.04 | 0 | 88.8889 | 272
[14 empty] | 276 | 0 | 0 | 0 | 0 | 0 | -0.24477 | 0 | 0 | 0 | #N/A | 1 | 1 | 0 | #N/A | 0 | 12.4 | 1 | 953.9198 | 0 | 276 | 1.0245 | 1927.9079 | 2.3408 | 116.0397 | 80 | 1.4658 | 15.4983 | 0 | 10.9475 | 3646.8185 | 12.7042 | 7.92 | 1 | 88.8889 | 276 | 0.63871 | -27606.734 | 17.9213 | 879.7657 | 80 | 2.1079 | 32.1925 | 0 | -174.0872 | -37720.262 | 7.92 | 7.92 | 0 | 88.8889 | 276 | 0.63871 | -12010.5614 | 9.0092 | 442.9138 | 80 | 1.612 | 32.1925 | 0 | -57.9175 | -120909.1386 | 7.92 | 7.92 | 0 | 88.8889 | 276 | 0.63871 | -206225.8316 | 119.9894 | 5882.9231 | 80 | 1.3049 | 32.1925 | 0 | -805.0427 | -177134.485 | 7.92 | 7.92 | 0 | 88.8889 | 276 | 0.63871 | -504405.5666 | 290.3778 | 14234.9983 | 80 | 1.0961 | 32.1925 | 0 | -1653.998 | -317287.4692 | 7.92 | 7.92 | 0 | 88.8889 | 276 | 0.63871 | -719903.4715 | 413.5195 | 20271.1386 | 80 | 0.94494 | 32.1925 | 0 | -2035.0327 | -410995.6707 | 7.92 | 7.92 | 0 | 88.8889 | 276 | 0.63871 | -2323.0267 | 3.4735 | 171.5639 | 80 | 0.8304 | 32.1925 | 0 | -5.7708 | -575688.6208 | 7.92 | 7.92 | 0 | 88.8889 | 276 | 0.63871 | -1897336.5344 | 1086.3384 | 53251.279 | 80 | 0.74063 | 32.1925 | 0 | -4203.7586 | -971884.9257 | 7.92 | 7.92 | 0 | 88.8889 | 276 | 0.63871 | -3659407.2955 | 2093.2359 | 102607.2406 | 80 | 0.66837 | 32.1925 | 0 | -7316.8141 | -1110275.2113 | 7.92 | 7.92 | 0 | 88.8889 | 276 | 0.63871 | -657076.8861 | 377.6186 | 18511.3532 | 80 | 0.60896 | 32.1925 | 0 | -1197.0128 | -1461262.8592 | 7.92 | 7.92 | 0 | 88.8889 | 276 | 0.86452 | 3253.8225 | 1.0454 | 52.5456 | 30 | 0.3061 | 5.8843 | 0 | 12.0431 | -52312.2979 | 10.72 | 10.72 | 0 | 33.3333 | 276 | 2.34 | -375648.3164 | 222.5186 | 10908.6874 | 33.3333 | 1.6746 | 32.1925 | 0 | -513.6658 | -61377.6896 | 29.0163 | 10.5333 | 0 | 37.037 | 276 | 0.83441 | -15206.4845 | 11.493 | 564.6638 | 36.6667 | 1.6746 | 32.1925 | 0 | -58.3135 | -74169.7715 | 10.3467 | 10.3467 | 0 | 40.7407 | 276 | 2.8456 | -624876.2695 | 366.6333 | 17972.8767 | 40 | 1.6746 | 32.1925 | 0 | -702.658 | -63965.9387 | 35.285 | 10.16 | 0 | 44.4444 | 276 | 0.8043 | -4702.7182 | 5.3897 | 265.4925 | 43.3333 | 1.2916 | 24.8281 | 0 | -18.7089 | -75061.7867 | 9.9733 | 9.9733 | 0 | 48.1481 | 276 | 0.78925 | -165254.3099 | 97.0829 | 4760.096 | 46.6667 | 1.6746 | 32.1925 | 0 | -669.9748 | -80837.7292 | 9.7867 | 9.7867 | 0 | 88.8889 | 276 | 0.77419 | -59967.3691 | 36.8684 | 1808.5079 | 50 | 1.6746 | 32.1925 | 0 | -247.8473 | -74219.0661 | 9.6 | 9.6 | 0 | 88.8889 | 276 | 0.75914 | 7598.0314 | -1.791 | -86.4921 | -86.4921 | -2.534 | -48.7124 | 1 | 32.0257 | -87609.8897 | 9.4133 | 17.2436 | 0 | -96.1023 | 276 | 0.74409 | -46489.1411 | 29.0654 | 1426.0213 | 56.6667 | 1.6746 | 32.1925 | 0 | -199.9158 | -77730.3462 | 9.2267 | 9.2267 | 0 | 88.8889 | 276 | 0.72903 | -75280.1478 | 45.4668 | 2229.9839 | 60 | 1.6746 | 32.1925 | 0 | -330.4095 | -83682.2643 | 9.04 | 9.04 | 0 | 88.8889 | 276
[14 empty] | 280 | 0 | 0 | 0 | 0 | 0 | -0.24477 | 0 | 0 | 0 | #N/A | 1 | 1 | 0 | #N/A | 0 | 12.4 | 1 | 953.9198 | 0 | 280 | 0.63871 | 8007.8608 | -2.4299 | -117.8063 | -117.8063 | -3.3606 | -35.5309 | 1 | 72.9406 | 3654.3332 | 7.92 | 18.9972 | 1 | -130.8959 | 280 | 0.63871 | -7186.3937 | 6.2526 | 307.7878 | 80 | 2.1079 | 32.1925 | 0 | -45.3172 | -37643.9906 | 7.92 | 7.92 | 0 | 88.8889 | 280 | 0.63871 | 14692.9605 | -6.2499 | -305.0573 | -305.0573 | -7.9576 | -158.9215 | 1 | 70.8526 | -121897.1001 | 7.92 | 29.4832 | 0 | -338.9526 | 280 | 0.63871 | -173239.1281 | 101.1399 | 4958.9588 | 80 | 1.3049 | 32.1925 | 0 | -676.2726 | -179582.0355 | 7.92 | 7.92 | 0 | 88.8889 | 280 | 0.63871 | -465135.6815 | 267.9379 | 13135.0408 | 80 | 1.0961 | 32.1925 | 0 | -1525.228 | -323130.8412 | 7.92 | 7.92 | 0 | 88.8889 | 280 | 0.63871 | -674350.4047 | 387.4892 | 18995.1879 | 80 | 0.94494 | 32.1925 | 0 | -1906.2627 | -418363.1814 | 7.92 | 7.92 | 0 | 88.8889 | 280 | 0.63871 | 49513.2217 | -26.1472 | -1280.38 | -1280.38 | -31.9019 | -1236.7492 | 1 | 122.9992 | -585090.6175 | 7.92 | 84.1013 | 0 | -1422.6444 | 280 | 0.63871 | -1839217.1045 | 1053.1273 | 51623.3419 | 80 | 0.74063 | 32.1925 | 0 | -4074.9886 | -987927.3401 | 7.92 | 7.92 | 0 | 88.8889 | 280 | 0.63871 | -3595004.6839 | 2056.4345 | 100803.3104 | 80 | 0.66837 | 32.1925 | 0 | -7188.044 | -1138769.8474 | 7.92 | 7.92 | 0 | 88.8889 | 280 | 0.63871 | -586391.0928 | 337.2267 | 16531.4297 | 80 | 0.60896 | 32.1925 | 0 | -1068.2428 | -1465278.2904 | 7.92 | 7.92 | 0 | 88.8889 | 280 | 0.86452 | 9613.1719 | -2.5885 | -125.5811 | -125.5811 | -3.4139 | -65.6275 | 1 | 35.5805 | -52694.9955 | 10.72 | 19.4325 | 0 | -139.5346 | 280 | 0.84946 | -102180.5978 | 61.2431 | 3003.3058 | 33.3333 | 1.6746 | 32.1925 | 0 | -384.8957 | -62659.7325 | 10.5333 | 10.5333 | 0 | 37.037 | 280 | 0.83441 | 18373.0537 | -7.6953 | -375.9059 | -375.9059 | -9.3299 | -179.3519 | 1 | 70.4565 | -75322.7607 | 10.3467 | 33.4507 | 0 | -417.6732 | 280 | 0.81935 | -146953.6439 | 86.7265 | 4252.4493 | 40 | 1.6746 | 32.1925 | 0 | -573.888 | -66003.9506 | 10.16 | 10.16 | 0 | 44.4444 | 280 | 0.8043 | 20260.6804 | -8.8751 | -433.7374 | -433.7374 | -10.7451 | -206.5572 | 1 | 80.6036 | -76391.8302 | 9.9733 | 36.6893 | 0 | -481.9305 | 280 | 0.78925 | -133492.221 | 78.9331 | 3870.4334 | 46.6667 | 1.6746 | 32.1925 | 0 | -541.2048 | -82745.0084 | 9.7867 | 9.7867 | 0 | 88.8889 | 280 | 0.77419 | -28811.0966 | 19.0648 | 935.8144 | 50 | 1.6746 | 32.1925 | 0 | -119.0773 | -74437.8353 | 9.6 | 9.6 | 0 | 88.8889 | 280 | 1.3906 | -70762.7931 | 45.1083 | 2212.4136 | 53.3333 | 1.6746 | 32.1925 | 0 | -162.8241 | -88003.646 | 17.2436 | 9.4133 | 0 | 88.8889 | 280 | 0.74409 | -16544.5014 | 11.9541 | 587.2658 | 56.6667 | 1.6746 | 32.1925 | 0 | -71.1458 | -77757.3894 | 9.2267 | 9.2267 | 0 | 88.8889 | 280 | 0.72903 | -45941.3245 | 28.7017 | 1408.1975 | 60 | 1.6746 | 32.1925 | 0 | -201.6395 | -84231.2822 | 9.04 | 9.04 | 0 | 88.8889 | 280
[14 empty] | 284 | 0 | 0 | 0 | 0 | 0 | -0.24477 | 0 | 0 | 0 | #N/A | 1 | 1 | 0 | #N/A | 0 | 12.4 | 1 | 953.9198 | 0 | 284 | 1.532 | -18218.4579 | 15.5582 | 763.9278 | 80 | 2.4883 | 26.3086 | 0 | -69.1832 | 3588.0692 | 18.9972 | 7.92 | 1 | 88.8889 | 284 | 0.63871 | 13233.9465 | -5.4162 | -264.1901 | -264.1901 | -6.9543 | -106.2059 | 1 | 83.4528 | -38159.8263 | 7.92 | 27.1946 | 0 | -293.5445 | 284 | 2.3777 | -436037.3644 | 257.1532 | 12606.3992 | 80 | 1.612 | 32.1925 | 0 | -564.8333 | -123898.8934 | 29.4832 | 7.92 | 0 | 88.8889 | 284 | 0.63871 | -140252.4246 | 82.2903 | 4034.9945 | 80 | 1.3049 | 32.1925 | 0 | -547.5026 | -181514.506 | 7.92 | 7.92 | 0 | 88.8889 | 284 | 0.63871 | -425865.7964 | 245.4979 | 12035.0834 | 80 | 1.0961 | 32.1925 | 0 | -1396.458 | -328459.1332 | 7.92 | 7.92 | 0 | 88.8889 | 284 | 0.63871 | -628797.338 | 361.4588 | 17719.2372 | 80 | 0.94494 | 32.1925 | 0 | -1777.4927 | -425215.6122 | 7.92 | 7.92 | 0 | 88.8889 | 284 | 6.7824 | -20620695.4244 | 11806.0433 | 578708.242 | 80 | 0.8304 | 32.1925 | 0 | -4823.9976 | -604129.0678 | 84.1013 | 7.92 | 0 | 88.8889 | 284 | 0.63871 | -1781097.6745 | 1019.9162 | 49995.4048 | 80 | 0.74063 | 32.1925 | 0 | -3946.2186 | -1003454.6745 | 7.92 | 7.92 | 0 | 88.8889 | 284 | 0.63871 | -3530602.0723 | 2019.633 | 98999.3801 | 80 | 0.66837 | 32.1925 | 0 | -7059.274 | -1166749.4035 | 7.92 | 7.92 | 0 | 88.8889 | 284 | 0.63871 | -515705.2996 | 296.8348 | 14551.5062 | 80 | 0.60896 | 32.1925 | 0 | -939.4728 | -1468778.6415 | 7.92 | 7.92 | 0 | 88.8889 | 284 | 1.5671 | -111142.3888 | 68.7755 | 3372.529 | 30 | 1.6746 | 32.1925 | 0 | -226.9293 | -53345.1727 | 19.4325 | 10.72 | 0 | 33.3333 | 284 | 0.84946 | -67995.2432 | 41.7086 | 2045.7671 | 33.3333 | 1.6746 | 32.1925 | 0 | -256.1257 | -63426.6954 | 10.5333 | 10.5333 | 0 | 37.037 | 284 | 2.6976 | -545426.9576 | 320.7366 | 15723.1216 | 36.6667 | 1.6746 | 32.1925 | 0 | -646.9512 | -77653.0253 | 33.4507 | 10.3467 | 0 | 40.7407 | 284 | 0.81935 | -113979.9221 | 67.8844 | 3328.8486 | 40 | 1.6746 | 32.1925 | 0 | -445.118 | -67526.8825 | 10.16 | 10.16 | 0 | 44.4444 | 284 | 2.9588 | -689476.5527 | 403.9282 | 19800.9956 | 43.3333 | 1.6746 | 32.1925 | 0 | -745.6253 | -79116.7913 | 36.6893 | 9.9733 | 0 | 48.1481 | 284 | 0.78925 | -101730.1321 | 60.7834 | 2980.7708 | 46.6667 | 1.6746 | 32.1925 | 0 | -412.4348 | -84137.2075 | 9.7867 | 9.7867 | 0 | 88.8889 | 284 | 0.77419 | 2345.1759 | 1.2612 | 63.1208 | 50 | 0.76865 | 14.776 | 0 | 9.6927 | -74280.8562 | 9.6 | 9.6 | 0 | 70.1342 | 284 | 0.75914 | -8079.2631 | 7.1674 | 352.6321 | 53.3333 | 1.6746 | 32.1925 | 0 | -34.0541 | -87882.3222 | 9.4133 | 9.4133 | 0 | 88.8889 | 284 | 0.74409 | 13400.1383 | -5.1571 | -251.4896 | -251.4896 | -6.494 | -124.8363 | 1 | 57.6242 | -78525.5834 | 9.2267 | 26.4834 | 0 | -279.4329 | 284 | 0.72903 | -16602.5013 | 11.9367 | 586.4111 | 60 | 1.6746 | 32.1925 | 0 | -72.8695 | -84265.22 | 9.04 | 9.04 | 0 | 88.8889 | 284
[14 empty] | 288 | 0 | 0 | 0 | 0 | 0 | -0.24477 | 0 | 0 | 0 | #N/A | 1 | 1 | 0 | #N/A | 0 | 12.4 | 1 | 953.9198 | 0 | 288 | 0.63871 | 3957.9247 | -0.11561 | -4.3668 | -4.3668 | -0.57562 | -6.0859 | 1 | 36.0512 | 3683.5866 | 7.92 | 12.6445 | 1 | -4.852 | 288 | 2.1931 | -185879.992 | 113.586 | 5569.0428 | 80 | 2.1079 | 32.1925 | 0 | -341.3707 | -39267.7691 | 27.1946 | 7.92 | 0 | 88.8889 | 288 | 0.63871 | -90428.087 | 53.8193 | 2639.4047 | 80 | 1.612 | 32.1925 | 0 | -436.0633 | -125385.6066 | 7.92 | 7.92 | 0 | 88.8889 | 288 | 0.63871 | -107265.7211 | 63.4408 | 3111.0302 | 80 | 1.3049 | 32.1925 | 0 | -418.7326 | -182931.8964 | 7.92 | 7.92 | 0 | 88.8889 | 288 | 0.63871 | -386595.9112 | 223.058 | 10935.1259 | 80 | 1.0961 | 32.1925 | 0 | -1267.688 | -333272.3451 | 7.92 | 7.92 | 0 | 88.8889 | 288 | 0.63871 | -583244.2712 | 335.4285 | 16443.2866 | 80 | 0.94494 | 32.1925 | 0 | -1648.7227 | -431552.9628 | 7.92 | 7.92 | 0 | 88.8889 | 288 | 0.63871 | -1890059.4281 | 1082.18 | 53047.4458 | 80 | 0.8304 | 32.1925 | 0 | -4695.2276 | -622652.438 | 7.92 | 7.92 | 0 | 88.8889 | 288 | 0.63871 | -1722978.2445 | 986.7051 | 48367.4677 | 80 | 0.74063 | 32.1925 | 0 | -3817.4486 | -1018466.9287 | 7.92 | 7.92 | 0 | 88.8889 | 288 | 0.63871 | -3466199.4607 | 1982.8315 | 97195.4498 | 80 | 0.66837 | 32.1925 | 0 | -6930.504 | -1194213.8795 | 7.92 | 7.92 | 0 | 88.8889 | 288 | 0.63871 | -445019.5064 | 256.4429 | 12571.5827 | 80 | 0.60896 | 32.1925 | 0 | -810.7028 | -1471763.9126 | 7.92 | 7.92 | 0 | 88.8889 | 288 | 0.86452 | -26520.7476 | 18.0595 | 886.5374 | 30 | 1.6746 | 32.1925 | 0 | -98.1593 | -53480.2699 | 10.72 | 10.72 | 0 | 33.3333 | 288 | 0.84946 | -33809.8887 | 22.1741 | 1088.2283 | 33.3333 | 1.6746 | 32.1925 | 0 | -127.3557 | -63678.5782 | 10.5333 | 10.5333 | 0 | 37.037 | 288 | 0.83441 | -135126.8245 | 80.0189 | 3923.657 | 36.6667 | 1.6746 | 32.1925 | 0 | -518.1811 | -79468.2098 | 10.3467 | 10.3467 | 0 | 40.7407 | 288 | 0.81935 | -81006.2004 | 49.0423 | 2405.2479 | 40 | 1.6746 | 32.1925 | 0 | -316.348 | -68534.7343 | 10.16 | 10.16 | 0 | 44.4444 | 288 | 0.8043 | -155054.0532 | 91.3048 | 4476.8641 | 43.3333 | 1.6746 | 32.1925 | 0 | -616.8553 | -81326.6723 | 9.9733 | 9.9733 | 0 | 48.1481 | 288 | 0.78925 | -69968.0432 | 42.6336 | 2091.1082 | 46.6667 | 1.6746 | 32.1925 | 0 | -283.6648 | -85014.3266 | 9.7867 | 9.7867 | 0 | 88.8889 | 288 | 0.77419 | 16645.5992 | -6.9105 | -337.437 | -337.437 | -8.5066 | -163.5253 | 1 | 68.7969 | -75313.871 | 9.6 | 31.2965 | 0 | -374.9299 | 288 | 0.75914 | 22471.193 | -10.29 | -503.0924 | -503.0924 | -12.4874 | -240.0502 | 1 | 94.716 | -89423.8596 | 9.4133 | 40.5732 | 0 | -558.9915 | 288 | 2.1358 | -294836.8764 | 175.6544 | 8611.5007 | 56.6667 | 1.6746 | 32.1925 | 0 | -441.7212 | -80034.9281 | 26.4834 | 9.2267 | 0 | 88.8889 | 288 | 0.72903 | 12736.322 | -4.8283 | -235.3754 | -235.3754 | -6.1252 | -117.7481 | 1 | 55.9006 | -84983.6023 | 9.04 | 25.581 | 0 | -261.5282 | 288
[14 empty] | 292 | 0 | 0 | 0 | 0 | 0 | -0.24477 | 0 | 0 | 0 | #N/A | 1 | 1 | 0 | #N/A | 0 | 12.4 | 1 | 953.9198 | 0 | 292 | 1.0197 | 2052.058 | 2.2537 | 111.7695 | 80 | 1.4562 | 15.3957 | 0 | 11.7075 | 3853.5825 | 12.6445 | 7.92 | 1 | 88.8889 | 292 | 0.63871 | -33714.2008 | 21.4113 | 1050.8371 | 80 | 2.1079 | 32.1925 | 0 | -212.6007 | -39860.6318 | 7.92 | 7.92 | 0 | 88.8889 | 292 | 0.63871 | -63724.5651 | 38.5601 | 1891.4336 | 80 | 1.612 | 32.1925 | 0 | -307.2933 | -126357.2397 | 7.92 | 7.92 | 0 | 88.8889 | 292 | 0.63871 | -74279.0175 | 44.5912 | 2187.0659 | 80 | 1.3049 | 32.1925 | 0 | -289.9626 | -183834.2068 | 7.92 | 7.92 | 0 | 88.8889 | 292 | 0.63871 | -347326.0261 | 200.6181 | 9835.1684 | 80 | 1.0961 | 32.1925 | 0 | -1138.918 | -337570.4769 | 7.92 | 7.92 | 0 | 88.8889 | 292 | 0.63871 | -537691.2045 | 309.3982 | 15167.3359 | 80 | 0.94494 | 32.1925 | 0 | -1519.9527 | -437375.2334 | 7.92 | 7.92 | 0 | 88.8889 | 292 | 0.63871 | -1838223.1797 | 1052.5593 | 51595.5019 | 80 | 0.8304 | 32.1925 | 0 | -4566.4575 | -640660.7281 | 7.92 | 7.92 | 0 | 88.8889 | 292 | 0.63871 | -1664858.8145 | 953.494 | 46739.5306 | 80 | 0.74063 | 32.1925 | 0 | -3688.6786 | -1032964.103 | 7.92 | 7.92 | 0 | 88.8889 | 292 | 0.63871 | -3401796.8491 | 1946.03 | 95391.5195 | 80 | 0.66837 | 32.1925 | 0 | -6801.734 | -1221163.2755 | 7.92 | 7.92 | 0 | 88.8889 | 292 | 0.63871 | -374333.7131 | 216.051 | 10591.6592 | 80 | 0.60896 | 32.1925 | 0 | -681.9328 | -1474234.1036 | 7.92 | 7.92 | 0 | 88.8889 | 292 | 0.86452 | 8270.4233 | -1.8212 | -87.9704 | -87.9704 | -2.5313 | -48.6612 | 1 | 30.6107 | -53747.1164 | 10.72 | 17.3263 | 0 | -97.7449 | 292 | 0.84946 | 375.4659 | 2.6396 | 130.6896 | 33.3333 | 0.62069 | 11.9318 | 0 | 1.4143 | -63577.4662 | 10.5333 | 10.5333 | 0 | 37.037 | 292 | 0.83441 | -101547.2863 | 60.8306 | 2983.0873 | 36.6667 | 1.6746 | 32.1925 | 0 | -389.4111 | -80768.3143 | 10.3467 | 10.3467 | 0 | 40.7407 | 292 | 0.81935 | -48032.4787 | 30.2002 | 1481.6473 | 40 | 1.6746 | 32.1925 | 0 | -187.5779 | -69027.5061 | 10.16 | 10.16 | 0 | 44.4444 | 292 | 0.8043 | -122686.1479 | 72.8088 | 3570.2324 | 43.3333 | 1.6746 | 32.1925 | 0 | -488.0853 | -83021.4733 | 9.9733 | 9.9733 | 0 | 48.1481 | 292 | 0.78925 | -38205.9543 | 24.4838 | 1201.4456 | 46.6667 | 1.6746 | 32.1925 | 0 | -154.8948 | -85376.3657 | 9.7867 | 9.7867 | 0 | 88.8889 | 292 | 2.5239 | -461675.2267 | 272.2947 | 13348.6051 | 50 | 1.6746 | 32.1925 | 0 | -585.3043 | -77397.5482 | 31.2965 | 9.6 | 0 | 88.8889 | 292 | 3.272 | -885029.7622 | 516.7253 | 25330.0676 | 53.3333 | 1.6746 | 32.1925 | 0 | -865.4847 | -92628.2583 | 40.5732 | 9.4133 | 0 | 88.8889 | 292 | 0.74409 | -72774.7824 | 44.0857 | 2162.2875 | 56.6667 | 1.6746 | 32.1925 | 0 | -312.9512 | -81029.1927 | 9.2267 | 9.2267 | 0 | 88.8889 | 292 | 2.063 | -267621.7523 | 159.8583 | 7837.2136 | 60 | 1.6746 | 32.1925 | 0 | -415.0917 | -86386.429 | 25.581 | 9.04 | 0 | 88.8889 | 292
[14 empty] | 296 | 0 | 0 | 0 | 0 | 0 | -0.24477 | 0 | 0 | 0 | #N/A | 1 | 1 | 0 | #N/A | 0 | 12.4 | 1 | 953.9198 | 0 | 296 | 0.63871 | 8046.2715 | -2.4518 | -118.8822 | -118.8822 | -3.387 | -35.8102 | 1 | 73.2904 | 3860.2625 | 7.92 | 19.0574 | 1 | -132.0914 | 296 | 0.63871 | -13293.8605 | 9.7426 | 478.8592 | 80 | 2.1079 | 32.1925 | 0 | -83.8307 | -39938.4144 | 7.92 | 7.92 | 0 | 88.8889 | 296 | 0.63871 | -37021.0432 | 23.3009 | 1143.4625 | 80 | 1.612 | 32.1925 | 0 | -178.5233 | -126813.7928 | 7.92 | 7.92 | 0 | 88.8889 | 296 | 0.63871 | -41292.314 | 25.7417 | 1263.1016 | 80 | 1.3049 | 32.1925 | 0 | -161.1926 | -184221.4371 | 7.92 | 7.92 | 0 | 88.8889 | 296 | 0.63871 | -308056.141 | 178.1781 | 8735.2109 | 80 | 1.0961 | 32.1925 | 0 | -1010.148 | -341353.5287 | 7.92 | 7.92 | 0 | 88.8889 | 296 | 0.63871 | -492138.1377 | 283.3679 | 13891.3852 | 80 | 0.94494 | 32.1925 | 0 | -1391.1826 | -442682.4239 | 7.92 | 7.92 | 0 | 88.8889 | 296 | 0.63871 | -1786386.9314 | 1022.9386 | 50143.558 | 80 | 0.8304 | 32.1925 | 0 | -4437.6875 | -658153.9382 | 7.92 | 7.92 | 0 | 88.8889 | 296 | 0.63871 | -1606739.3845 | 920.2829 | 45111.5935 | 80 | 0.74063 | 32.1925 | 0 | -3559.9085 | -1046946.1971 | 7.92 | 7.92 | 0 | 88.8889 | 296 | 0.63871 | -3337394.2375 | 1909.2285 | 93587.5892 | 80 | 0.66837 | 32.1925 | 0 | -6672.964 | -1247597.5914 | 7.92 | 7.92 | 0 | 88.8889 | 296 | 0.63871 | -303647.9199 | 175.6592 | 8611.7357 | 80 | 0.60896 | 32.1925 | 0 | -553.1627 | -1476189.2145 | 7.92 | 7.92 | 0 | 88.8889 | 296 | 1.3973 | -71630.8597 | 45.6268 | 2237.828 | 30 | 1.6746 | 32.1925 | 0 | -164.0339 | -54145.7121 | 17.3263 | 10.72 | 0 | 33.3333 | 296 | 0.84946 | 13045.9287 | -4.6006 | -224.2127 | -224.2127 | -5.7407 | -110.356 | 1 | 49.1416 | -64263.7479 | 10.5333 | 24.9559 | 0 | -249.1252 | 296 | 0.83441 | -67967.7482 | 41.6423 | 2042.5176 | 36.6667 | 1.6746 | 32.1925 | 0 | -260.6411 | -81553.3387 | 10.3467 | 10.3467 | 0 | 40.7407 | 296 | 0.81935 | -15058.757 | 11.358 | 558.0466 | 40 | 1.6746 | 32.1925 | 0 | -58.8079 | -69005.1978 | 10.16 | 10.16 | 0 | 44.4444 | 296 | 0.8043 | -90318.2426 | 54.3129 | 2663.6008 | 43.3333 | 1.6746 | 32.1925 | 0 | -359.3152 | -84201.1942 | 9.9733 | 9.9733 | 0 | 48.1481 | 296 | 0.78925 | -6443.8654 | 6.3341 | 311.783 | 46.6667 | 1.5316 | 29.4427 | 0 | -26.1248 | -85245.3233 | 9.7867 | 9.7867 | 0 | 88.8889 | 296 | 0.77419 | -110459.7709 | 65.7212 | 3222.8104 | 50 | 1.6746 | 32.1925 | 0 | -456.5343 | -78966.1452 | 9.6 | 9.6 | 0 | 88.8889 | 296 | 0.75914 | -174784.2395 | 102.4274 | 5022.0725 | 53.3333 | 1.6746 | 32.1925 | 0 | -736.7147 | -95317.577 | 9.4133 | 9.4133 | 0 | 88.8889 | 296 | 0.74409 | -42830.1427 | 26.9745 | 1323.532 | 56.6667 | 1.6746 | 32.1925 | 0 | -184.1811 | -81508.3773 | 9.2267 | 9.2267 | 0 | 88.8889 | 296 | 0.72903 | -65235.2241 | 39.7268 | 1948.6236 | 60 | 1.6746 | 32.1925 | 0 | -286.3217 | -87274.1756 | 9.04 | 9.04 | 0 | 88.8889 | 296
[14 empty] | 300 | 0 | 0 | 0 | 0 | 0 | -0.24477 | 0 | 0 | 0 | #N/A | 1 | 1 | 0 | #N/A | 0 | 12.4 | 1 | 953.9198 | 0 | 300 | 1.5369 | -18478.9077 | 15.7233 | 772.0233 | 80 | 2.4981 | 26.4121 | 0 | -69.9504 | 3791.7578 | 19.0574 | 7.92 | 1 | 88.8889 | 300 | 0.63871 | 7126.4797 | -1.9262 | -93.1187 | -93.1187 | -2.7545 | -42.0664 | 1 | 44.9394 | -40095.188 | 7.92 | 17.6146 | 0 | -103.4652 | 300 | 0.63871 | -10317.5213 | 8.0418 | 395.4914 | 80 | 1.612 | 32.1925 | 0 | -49.7533 | -126755.2659 | 7.92 | 7.92 | 0 | 88.8889 | 300 | 0.63871 | -8305.6105 | 6.8921 | 339.1373 | 80 | 1.3049 | 32.1925 | 0 | -32.4226 | -184093.5873 | 7.92 | 7.92 | 0 | 88.8889 | 300 | 0.63871 | -268786.2559 | 155.7382 | 7635.2534 | 80 | 1.0961 | 32.1925 | 0 | -881.3779 | -344621.5004 | 7.92 | 7.92 | 0 | 88.8889 | 300 | 0.63871 | -446585.071 | 257.3375 | 12615.4345 | 80 | 0.94494 | 32.1925 | 0 | -1262.4126 | -447474.5344 | 7.92 | 7.92 | 0 | 88.8889 | 300 | 0.63871 | -1734550.683 | 993.3179 | 48691.6141 | 80 | 0.8304 | 32.1925 | 0 | -4308.9175 | -675132.0682 | 7.92 | 7.92 | 0 | 88.8889 | 300 | 0.63871 | -1548619.9545 | 887.0718 | 43483.6565 | 80 | 0.74063 | 32.1925 | 0 | -3431.1385 | -1060413.2112 | 7.92 | 7.92 | 0 | 88.8889 | 300 | 0.63871 | -3272991.6259 | 1872.427 | 91783.6589 | 80 | 0.66837 | 32.1925 | 0 | -6544.194 | -1273516.8273 | 7.92 | 7.92 | 0 | 88.8889 | 300 | 0.63871 | -232962.1267 | 135.2673 | 6631.8122 | 80 | 0.60896 | 32.1925 | 0 | -424.3927 | -1477629.2454 | 7.92 | 7.92 | 0 | 88.8889 | 300 | 0.86452 | -9527.6301 | 8.3491 | 410.5567 | 30 | 1.4036 | 26.9823 | 0 | -35.2639 | -54070.909 | 10.72 | 10.72 | 0 | 33.3333 | 300 | 2.0126 | -246735.5847 | 147.754 | 7243.8849 | 33.3333 | 1.6746 | 32.1925 | 0 | -392.2824 | -65575.3376 | 24.9559 | 10.5333 | 0 | 37.037 | 300 | 0.83441 | -34388.2101 | 22.454 | 1101.9479 | 36.6667 | 1.6746 | 32.1925 | 0 | -131.8711 | -81823.283 | 10.3467 | 10.3467 | 0 | 40.7407 | 300 | 0.81935 | 17914.9648 | -7.4841 | -365.5541 | -365.5541 | -9.1072 | -175.0717 | 1 | 69.9621 | -70125.9231 | 10.16 | 32.871 | 0 | -406.1712 | 300 | 0.8043 | -57950.3373 | 35.8169 | 1756.9692 | 43.3333 | 1.6746 | 32.1925 | 0 | -230.5452 | -84865.835 | 9.9733 | 9.9733 | 0 | 48.1481 | 300 | 0.78925 | 22605.1529 | -10.2654 | -501.8859 | -501.8859 | -12.3915 | -238.2078 | 1 | 91.6459 | -86784.4024 | 9.7867 | 40.5056 | 0 | -557.651 | 300 | 0.77419 | -79303.4984 | 47.9176 | 2350.1169 | 50 | 1.6746 | 32.1925 | 0 | -327.7643 | -80019.6623 | 9.6 | 9.6 | 0 | 88.8889 | 300 | 0.75914 | -144233.7834 | 84.97 | 4166.348 | 53.3333 | 1.6746 | 32.1925 | 0 | -607.9447 | -97491.8156 | 9.4133 | 9.4133 | 0 | 88.8889 | 300 | 0.74409 | -12885.5031 | 9.8633 | 484.7765 | 56.6667 | 1.6746 | 32.1925 | 0 | -55.4111 | -81472.4818 | 9.2267 | 9.2267 | 0 | 88.8889 | 300 | 0.72903 | -35896.4008 | 22.9618 | 1126.8371 | 60 | 1.6746 | 32.1925 | 0 | -157.5517 | -87646.8422 | 9.04 | 9.04 | 0 | 88.8889 | 300
[14 empty] | 304 | 0 | 0 | 0 | 0 | 0 | -0.24477 | 0 | 0 | 0 | #N/A | 1 | 1 | 0 | #N/A | 0 | 12.4 | 1 | 953.9198 | 0 | 304 | 0.63871 | 3919.1497 | -0.09345 | -3.2807 | -3.2807 | -0.54895 | -5.804 | 1 | 35.698 | 3888.1178 | 7.92 | 12.5837 | 1 | -3.6452 | 304 | 1.4205 | -43496.2856 | 29.628 | 1453.6021 | 80 | 2.1079 | 32.1925 | 0 | -123.3262 | -40330.9526 | 17.6146 | 7.92 | 0 | 88.8889 | 304 | 0.63871 | 16386.0006 | -7.2174 | -352.4797 | -352.4797 | -9.1218 | -182.1722 | 1 | 79.0168 | -127896.5768 | 7.92 | 32.1389 | 0 | -391.6442 | 304 | 0.63871 | 24681.093 | -11.9574 | -584.827 | -584.827 | -14.826 | -365.7582 | 1 | 96.3474 | -186634.263 | 7.92 | 45.1503 | 0 | -649.8077 | 304 | 0.63871 | -229516.3707 | 133.2983 | 6535.2959 | 80 | 1.0961 | 32.1925 | 0 | -752.6079 | -347374.392 | 7.92 | 7.92 | 0 | 88.8889 | 304 | 0.63871 | -401032.0042 | 231.3072 | 11339.4838 | 80 | 0.94494 | 32.1925 | 0 | -1133.6426 | -451751.5648 | 7.92 | 7.92 | 0 | 88.8889 | 304 | 0.63871 | -1682714.4346 | 963.6972 | 47239.6702 | 80 | 0.8304 | 32.1925 | 0 | -4180.1475 | -691595.1182 | 7.92 | 7.92 | 0 | 88.8889 | 304 | 0.63871 | -1490500.5245 | 853.8606 | 41855.7194 | 80 | 0.74063 | 32.1925 | 0 | -3302.3685 | -1073365.1452 | 7.92 | 7.92 | 0 | 88.8889 | 304 | 0.63871 | -3208589.0143 | 1835.6255 | 89979.7286 | 80 | 0.66837 | 32.1925 | 0 | -6415.424 | -1298920.9831 | 7.92 | 7.92 | 0 | 88.8889 | 304 | 0.63871 | -162276.3334 | 94.8754 | 4651.8887 | 80 | 0.60896 | 32.1925 | 0 | -295.6227 | -1478554.1963 | 7.92 | 7.92 | 0 | 88.8889 | 304 | 0.86452 | 19632.8082 | -8.314 | -406.2332 | -406.2332 | -9.9998 | -192.2306 | 1 | 72.6655 | -55318.0917 | 10.72 | 35.1491 | 0 | -451.3702 | 304 | 0.84946 | -69956.2372 | 42.8292 | 2100.6949 | 33.3333 | 1.6746 | 32.1925 | 0 | -263.5124 | -66371.8473 | 10.5333 | 10.5333 | 0 | 37.037 | 304 | 0.83441 | -808.6719 | 3.2657 | 161.3782 | 36.6667 | 0.79345 | 15.2528 | 0 | -3.1011 | -81713.6645 | 10.3467 | 10.3467 | 0 | 40.7407 | 304 | 2.6509 | -522200.3636 | 307.3072 | 15064.8402 | 40 | 1.6746 | 32.1925 | 0 | -630.3248 | -72389.6821 | 32.871 | 10.16 | 0 | 44.4444 | 304 | 0.8043 | -25582.432 | 17.321 | 850.3375 | 43.3333 | 1.6746 | 32.1925 | 0 | -101.7752 | -85015.3958 | 9.9733 | 9.9733 | 0 | 48.1481 | 304 | 3.2666 | -879167.0177 | 513.3569 | 25164.9536 | 46.6667 | 1.6746 | 32.1925 | 0 | -861.1855 | -89971.6042 | 40.5056 | 9.7867 | 0 | 88.8889 | 304 | 0.77419 | -48147.2259 | 30.114 | 1477.4233 | 50 | 1.6746 | 32.1925 | 0 | -198.9942 | -80558.0992 | 9.6 | 9.6 | 0 | 88.8889 | 304 | 0.75914 | -113683.3273 | 67.5126 | 3310.6235 | 53.3333 | 1.6746 | 32.1925 | 0 | -479.1746 | -99150.9741 | 9.4133 | 9.4133 | 0 | 88.8889 | 304 | 0.74409 | 17059.1366 | -7.2479 | -353.9789 | -353.9789 | -8.9499 | -172.0472 | 1 | 73.3589 | -82555.4235 | 9.2267 | 32.2228 | 0 | -393.3099 | 304 | 0.72903 | -6557.5776 | 6.1967 | 305.0507 | 60 | 1.6746 | 32.1925 | 0 | -28.7816 | -87504.4287 | 9.04 | 9.04 | 0 | 88.8889 | 304
[14 empty] | 308 | 0 | 0 | 0 | 0 | 0 | -0.24477 | 0 | 0 | 0 | #N/A | 1 | 1 | 0 | #N/A | 0 | 12.4 | 1 | 953.9198 | 0 | 308 | 1.0148 | 2177.2806 | 2.1656 | 107.4541 | 80 | 1.4463 | 15.2912 | 0 | 12.482 | 4060.3757 | 12.5837 | 7.92 | 1 | 88.8889 | 308 | 0.63871 | 863.2857 | 1.6528 | 82.3147 | 80 | 1.5052 | 22.9874 | 0 | 5.4439 | -40125.2781 | 7.92 | 7.92 | 0 | 88.8889 | 308 | 2.5918 | -546705.4922 | 321.1117 | 15741.5091 | 80 | 1.612 | 32.1925 | 0 | -649.6722 | -130237.7255 | 32.1389 | 7.92 | 0 | 88.8889 | 308 | 3.6412 | -1995851.5929 | 1152.7209 | 56505.2085 | 80 | 1.3049 | 32.1925 | 0 | -1366.6853 | -191843.4641 | 45.1503 | 7.92 | 0 | 88.8889 | 308 | 0.63871 | -190246.4856 | 110.8583 | 5435.3384 | 80 | 1.0961 | 32.1925 | 0 | -623.8379 | -349612.2036 | 7.92 | 7.92 | 0 | 88.8889 | 308 | 0.63871 | -355478.9375 | 205.2769 | 10063.5331 | 80 | 0.94494 | 32.1925 | 0 | -1004.8726 | -455513.5151 | 7.92 | 7.92 | 0 | 88.8889 | 308 | 0.63871 | -1630878.1863 | 934.0765 | 45787.7263 | 80 | 0.8304 | 32.1925 | 0 | -4051.3775 | -707543.0881 | 7.92 | 7.92 | 0 | 88.8889 | 308 | 0.63871 | -1432381.0945 | 820.6495 | 40227.7823 | 80 | 0.74063 | 32.1925 | 0 | -3173.5985 | -1085801.9992 | 7.92 | 7.92 | 0 | 88.8889 | 308 | 0.63871 | -3144186.4027 | 1798.824 | 88175.7983 | 80 | 0.66837 | 32.1925 | 0 | -6286.6539 | -1323810.0588 | 7.92 | 7.92 | 0 | 88.8889 | 308 | 0.63871 | -91590.5402 | 54.4835 | 2671.9652 | 80 | 0.60896 | 32.1925 | 0 | -166.8527 | -1478964.067 | 7.92 | 7.92 | 0 | 88.8889 | 308 | 2.8346 | -616797.5833 | 361.98 | 17744.785 | 30 | 1.6746 | 32.1925 | 0 | -696.2568 | -57845.579 | 35.1491 | 10.72 | 0 | 33.3333 | 308 | 0.84946 | -35770.8827 | 23.2947 | 1143.1562 | 33.3333 | 1.6746 | 32.1925 | 0 | -134.7424 | -66653.2769 | 10.5333 | 10.5333 | 0 | 37.037 | 308 | 0.83441 | 15101.3527 | -5.8257 | -284.2649 | -284.2649 | -7.1692 | -137.8175 | 1 | 57.9103 | -82584.5632 | 10.3467 | 28.3188 | 0 | -315.8499 | 308 | 0.81935 | -128431.5024 | 76.1425 | 3733.6403 | 40 | 1.6746 | 32.1925 | 0 | -501.5547 | -74138.3611 | 10.16 | 10.16 | 0 | 44.4444 | 308 | 0.8043 | 6785.4734 | -1.175 | -56.2941 | -56.2941 | -1.8012 | -34.626 | 1 | 26.9948 | -85184.4242 | 9.9733 | 15.5525 | 0 | -62.549 | 308 | 0.78925 | -180655.7538 | 105.8837 | 5191.4936 | 46.6667 | 1.6746 | 32.1925 | 0 | -732.4154 | -92643.7259 | 9.7867 | 9.7867 | 0 | 88.8889 | 308 | 0.77419 | -16990.9534 | 12.3104 | 604.7298 | 50 | 1.6746 | 32.1925 | 0 | -70.2242 | -80581.4561 | 9.6 | 9.6 | 0 | 88.8889 | 308 | 0.75914 | -83132.8712 | 50.0552 | 2454.899 | 53.3333 | 1.6746 | 32.1925 | 0 | -350.4046 | -100295.0526 | 9.4133 | 9.4133 | 0 | 88.8889 | 308 | 2.5986 | -499318.8312 | 294.0564 | 14415.3142 | 56.6667 | 1.6746 | 32.1925 | 0 | -614.8298 | -84757.2026 | 32.2228 | 9.2267 | 0 | 88.8889 | 308 | 0.72903 | 22781.2457 | -10.5683 | -516.7357 | -516.7357 | -12.888 | -247.7521 | 1 | 99.9884 | -89086.492 | 9.04 | 41.3372 | 0 | -574.1508 | 308
[14 empty] | 312 | 0 | 0 | 0 | 0 | 0 | -0.24477 | 0 | 0 | 0 | #N/A | 1 | 1 | 0 | #N/A | 0 | 12.4 | 1 | 953.9198 | 0 | 312 | 0.63871 | 8085.4142 | -2.4742 | -119.9786 | -119.9786 | -3.4139 | -36.0948 | 1 | 73.647 | 4066.2052 | 7.92 | 19.1188 | 1 | -133.3096 | 312 | 0.63871 | 15444.6383 | -6.6794 | -326.112 | -326.112 | -8.4745 | -129.4222 | 1 | 97.3934 | -40771.0819 | 7.92 | 30.6623 | 0 | -362.3467 | 312 | 0.63871 | -108021.4433 | 63.8726 | 3132.1982 | 80 | 1.612 | 32.1925 | 0 | -520.9022 | -132063.7943 | 7.92 | 7.92 | 0 | 88.8889 | 312 | 0.63871 | -317113.7622 | 183.3539 | 8988.9167 | 80 | 1.3049 | 32.1925 | 0 | -1237.9153 | -196537.5852 | 7.92 | 7.92 | 0 | 88.8889 | 312 | 0.63871 | -150976.6005 | 88.4184 | 4335.3809 | 80 | 1.0961 | 32.1925 | 0 | -495.0679 | -351334.9352 | 7.92 | 7.92 | 0 | 88.8889 | 312 | 0.63871 | -309925.8707 | 179.2466 | 8787.5824 | 80 | 0.94494 | 32.1925 | 0 | -876.1026 | -458760.3854 | 7.92 | 7.92 | 0 | 88.8889 | 312 | 0.63871 | -1579041.9379 | 904.4557 | 44335.7824 | 80 | 0.8304 | 32.1925 | 0 | -3922.6075 | -722975.9779 | 7.92 | 7.92 | 0 | 88.8889 | 312 | 0.63871 | -1374261.6645 | 787.4384 | 38599.8452 | 80 | 0.74063 | 32.1925 | 0 | -3044.8285 | -1097723.7731 | 7.92 | 7.92 | 0 | 88.8889 | 312 | 0.63871 | -3079783.791 | 1762.0225 | 86371.868 | 80 | 0.66837 | 32.1925 | 0 | -6157.8839 | -1348184.0544 | 7.92 | 7.92 | 0 | 88.8889 | 312 | 0.63871 | -20904.747 | 14.0916 | 692.0417 | 80 | 0.60896 | 32.1925 | 0 | -38.0827 | -1478858.8577 | 7.92 | 7.92 | 0 | 88.8889 | 312 | 0.86452 | -153323.9792 | 90.5185 | 4438.3218 | 30 | 1.6746 | 32.1925 | 0 | -567.4868 | -59857.9863 | 10.72 | 10.72 | 0 | 33.3333 | 312 | 0.84946 | -1585.5282 | 3.7602 | 185.6174 | 33.3333 | 0.79206 | 15.2262 | 0 | -5.9724 | -66555.3572 | 10.5333 | 10.5333 | 0 | 37.037 | 312 | 2.2838 | -352126.3029 | 208.8885 | 10240.5677 | 36.6667 | 1.6746 | 32.1925 | 0 | -493.3596 | -84300.4616 | 28.3188 | 10.3467 | 0 | 40.7407 | 312 | 0.81935 | -95457.7807 | 57.3003 | 2810.0397 | 40 | 1.6746 | 32.1925 | 0 | -372.7847 | -75371.96 | 10.16 | 10.16 | 0 | 44.4444 | 312 | 1.2542 | -43708.8053 | 29.1907 | 1432.1645 | 43.3333 | 1.6746 | 32.1925 | 0 | -111.509 | -85372.9203 | 15.5525 | 9.9733 | 0 | 48.1481 | 312 | 0.78925 | -148893.6649 | 87.734 | 4301.831 | 46.6667 | 1.6746 | 32.1925 | 0 | -603.6454 | -94800.7675 | 9.7867 | 9.7867 | 0 | 88.8889 | 312 | 0.77419 | 14165.3191 | -5.4932 | -267.9638 | -267.9638 | -6.8514 | -131.7081 | 1 | 58.5458 | -81400.9375 | 9.6 | 27.406 | 0 | -297.7376 | 312 | 0.75914 | -52582.4151 | 32.5978 | 1599.1745 | 53.3333 | 1.6746 | 32.1925 | 0 | -221.6346 | -100924.051 | 9.4133 | 9.4133 | 0 | 88.8889 | 312 | 0.74409 | -113030.0721 | 67.0887 | 3289.8464 | 56.6667 | 1.6746 | 32.1925 | 0 | -486.0598 | -86443.9015 | 9.2267 | 9.2267 | 0 | 88.8889 | 312 | 3.3336 | -928299.3319 | 541.6578 | 26552.2051 | 60 | 1.6746 | 32.1925 | 0 | -891.02 | -92393.032 | 41.3372 | 9.04 | 0 | 88.8889 | 312
[14 empty] | 316 | 0 | 0 | 0 | 0 | 0 | -0.24477 | 0 | 0 | 0 | #N/A | 1 | 1 | 0 | #N/A | 0 | 12.4 | 1 | 953.9198 | 0 | 316 | 1.5418 | -18745.6397 | 15.8924 | 780.3101 | 80 | 2.5081 | 26.5176 | 0 | -70.7322 | 3995.417 | 19.1188 | 7.92 | 1 | 88.8889 | 316 | 2.4728 | -258036.9324 | 155.7582 | 7636.2313 | 80 | 2.1079 | 32.1925 | 0 | -420.2953 | -42194.7229 | 30.6623 | 7.92 | 0 | 88.8889 | 316 | 0.63871 | -81317.9214 | 48.6134 | 2384.2271 | 80 | 1.612 | 32.1925 | 0 | -392.1322 | -133374.7829 | 7.92 | 7.92 | 0 | 88.8889 | 316 | 0.63871 | -284127.0587 | 164.5044 | 8064.9524 | 80 | 1.3049 | 32.1925 | 0 | -1109.1453 | -200716.6262 | 7.92 | 7.92 | 0 | 88.8889 | 316 | 0.63871 | -111706.7153 | 65.9785 | 3235.4234 | 80 | 1.0961 | 32.1925 | 0 | -366.2979 | -352542.5866 | 7.92 | 7.92 | 0 | 88.8889 | 316 | 0.63871 | -264372.804 | 153.2162 | 7511.6317 | 80 | 0.94494 | 32.1925 | 0 | -747.3326 | -461492.1756 | 7.92 | 7.92 | 0 | 88.8889 | 316 | 0.63871 | -1527205.6895 | 874.835 | 42883.8385 | 80 | 0.8304 | 32.1925 | 0 | -3793.8375 | -737893.7877 | 7.92 | 7.92 | 0 | 88.8889 | 316 | 0.63871 | -1316142.2346 | 754.2273 | 36971.9081 | 80 | 0.74063 | 32.1925 | 0 | -2916.0585 | -1109130.4669 | 7.92 | 7.92 | 0 | 88.8889 | 316 | 0.63871 | -3015381.1794 | 1725.221 | 84567.9377 | 80 | 0.66837 | 32.1925 | 0 | -6029.1139 | -1372042.97 | 7.92 | 7.92 | 0 | 88.8889 | 316 | 0.63871 | 49781.0462 | -26.3002 | -1287.8818 | -1287.8818 | -32.086 | -1696.2123 | 1 | 90.6873 | -1492065.8064 | 7.92 | 84.5214 | 0 | -1430.9798 | 316 | 0.86452 | -118532.8082 | 70.6378 | 3463.814 | 30 | 1.6746 | 32.1925 | 0 | -438.7168 | -61355.3135 | 10.72 | 10.72 | 0 | 33.3333 | 316 | 0.84946 | 14583.1911 | -5.4791 | -267.2717 | -267.2717 | -6.7535 | -129.8251 | 1 | 54.9322 | -67374.2289 | 10.5333 | 27.3672 | 0 | -296.9686 | 316 | 0.83441 | -95074.545 | 57.1319 | 2801.7845 | 36.6667 | 1.6746 | 32.1925 | 0 | -364.5896 | -85501.28 | 10.3467 | 10.3467 | 0 | 40.7407 | 316 | 0.81935 | -62484.0589 | 38.4582 | 1886.439 | 40 | 1.6746 | 32.1925 | 0 | -244.0147 | -76090.4788 | 10.16 | 10.16 | 0 | 44.4444 | 316 | 0.8043 | 4338.7571 | 0.22316 | 12.2389 | 12.2389 | -0.17729 | -3.4081 | 1 | 17.261 | -85331.1413 | 9.9733 | 11.7146 | 0 | 13.5988 | 316 | 0.78925 | -117131.576 | 69.5842 | 3412.1684 | 46.6667 | 1.6746 | 32.1925 | 0 | -474.8754 | -96442.7291 | 9.7867 | 9.7867 | 0 | 88.8889 | 316 | 2.2102 | -323456.8418 | 192.2586 | 9425.4054 | 50 | 1.6746 | 32.1925 | 0 | -468.2865 | -83016.5433 | 27.406 | 9.6 | 0 | 88.8889 | 316 | 0.75914 | -22031.959 | 15.1404 | 743.45 | 53.3333 | 1.6746 | 32.1925 | 0 | -92.8646 | -101037.9693 | 9.4133 | 9.4133 | 0 | 88.8889 | 316 | 0.74409 | -83085.4324 | 49.9775 | 2451.0909 | 56.6667 | 1.6746 | 32.1925 | 0 | -357.2897 | -87615.5205 | 9.2267 | 9.2267 | 0 | 88.8889 | 316 | 0.72903 | -173670.2291 | 101.6897 | 4985.9102 | 60 | 1.6746 | 32.1925 | 0 | -762.25 | -95184.492 | 9.04 | 9.04 | 0 | 88.8889 | 316
[14 empty] | 320 | 0 | 0 | 0 | 0 | 0 | -0.24477 | 0 | 0 | 0 | #N/A | 1 | 1 | 0 | #N/A | 0 | 12.4 | 1 | 953.9198 | 0 | 320 | 0.63871 | 3879.6357 | -0.07087 | -2.1739 | -2.1739 | -0.52178 | -5.5167 | 1 | 35.3381 | 4092.6356 | 7.92 | 12.5217 | 1 | -2.4154 | 320 | 0.63871 | -46230.0551 | 28.5632 | 1401.4088 | 80 | 2.1079 | 32.1925 | 0 | -291.5253 | -43103.2839 | 7.92 | 7.92 | 0 | 88.8889 | 320 | 0.63871 | -54614.3995 | 33.3543 | 1636.256 | 80 | 1.612 | 32.1925 | 0 | -263.3622 | -134170.6915 | 7.92 | 7.92 | 0 | 88.8889 | 320 | 0.63871 | -251140.3552 | 145.6548 | 7140.9881 | 80 | 1.3049 | 32.1925 | 0 | -980.3752 | -204380.5871 | 7.92 | 7.92 | 0 | 88.8889 | 320 | 0.63871 | -72436.8302 | 43.5385 | 2135.4659 | 80 | 1.0961 | 32.1925 | 0 | -237.5279 | -353235.158 | 7.92 | 7.92 | 0 | 88.8889 | 320 | 0.63871 | -218819.7372 | 127.1859 | 6235.681 | 80 | 0.94494 | 32.1925 | 0 | -618.5625 | -463708.8858 | 7.92 | 7.92 | 0 | 88.8889 | 320 | 0.63871 | -1475369.4412 | 845.2143 | 41431.8946 | 80 | 0.8304 | 32.1925 | 0 | -3665.0674 | -752296.5174 | 7.92 | 7.92 | 0 | 88.8889 | 320 | 0.63871 | -1258022.8046 | 721.0162 | 35343.971 | 80 | 0.74063 | 32.1925 | 0 | -2787.2885 | -1120022.0807 | 7.92 | 7.92 | 0 | 88.8889 | 320 | 0.63871 | -2950978.5678 | 1688.4195 | 82764.0074 | 80 | 0.66837 | 32.1925 | 0 | -5900.3439 | -1395386.8056 | 7.92 | 7.92 | 0 | 88.8889 | 320 | 6.8162 | -39215249.5351 | 22431.6166 | 1099551.0774 | 80 | 0.60896 | 32.1925 | 0 | -6694.1617 | -1518584.9132 | 84.5214 | 7.92 | 0 | 88.8889 | 320 | 0.86452 | -83741.6372 | 50.7571 | 2489.3062 | 30 | 1.6746 | 32.1925 | 0 | -309.9468 | -62337.5607 | 10.72 | 10.72 | 0 | 33.3333 | 320 | 2.207 | -320296.695 | 190.4423 | 9336.3742 | 33.3333 | 1.6746 | 32.1925 | 0 | -464.368 | -68974.161 | 27.3672 | 10.5333 | 0 | 37.037 | 320 | 0.83441 | -61495.0068 | 37.9436 | 1861.2148 | 36.6667 | 1.6746 | 32.1925 | 0 | -235.8196 | -86187.0184 | 10.3467 | 10.3467 | 0 | 40.7407 | 320 | 0.81935 | -29510.3372 | 19.6161 | 962.8383 | 40 | 1.6746 | 32.1925 | 0 | -115.2447 | -76293.9175 | 10.16 | 10.16 | 0 | 44.4444 | 320 | 0.94473 | 1071.3181 | 2.5621 | 126.8888 | 43.3333 | 0.77333 | 14.8661 | 0 | 3.6285 | -85197.6987 | 11.7146 | 9.9733 | 0 | 48.1481 | 320 | 0.78925 | -85369.4871 | 51.4344 | 2522.5058 | 46.6667 | 1.6746 | 32.1925 | 0 | -346.1054 | -97569.6107 | 9.7867 | 9.7867 | 0 | 88.8889 | 320 | 0.77419 | -82146.9734 | 49.5424 | 2429.7632 | 50 | 1.6746 | 32.1925 | 0 | -339.5165 | -84117.0691 | 9.6 | 9.6 | 0 | 88.8889 | 320 | 0.75914 | 8518.4971 | -2.317 | -112.2745 | -112.2745 | -3.15 | -60.5539 | 1 | 35.9054 | -101378.7787 | 9.4133 | 18.6874 | 0 | -124.7495 | 320 | 0.74409 | -53140.7927 | 32.8663 | 1612.3354 | 56.6667 | 1.6746 | 32.1925 | 0 | -228.5197 | -88272.0593 | 9.2267 | 9.2267 | 0 | 88.8889 | 320 | 0.72903 | -144331.4058 | 84.9246 | 4164.1237 | 60 | 1.6746 | 32.1925 | 0 | -633.48 | -97460.8719 | 9.04 | 9.04 | 0 | 88.8889 | 320
[14 empty] | 324 | 0 | 0 | 0 | 0 | 0 | -0.24477 | 0 | 0 | 0 | #N/A | 1 | 1 | 0 | #N/A | 0 | 12.4 | 1 | 953.9198 | 0 | 324 | 1.0098 | 2303.5463 | 2.0767 | 103.0942 | 80 | 1.4362 | 15.1848 | 0 | 13.2712 | 4267.1986 | 12.5217 | 7.92 | 1 | 88.8889 | 324 | 0.63871 | -25809.7148 | 16.8945 | 829.4309 | 80 | 2.1079 | 32.1925 | 0 | -162.7552 | -43496.7648 | 7.92 | 7.92 | 0 | 88.8889 | 324 | 0.63871 | -27910.8776 | 18.0951 | 888.2849 | 80 | 1.612 | 32.1925 | 0 | -134.5921 | -134451.52 | 7.92 | 7.92 | 0 | 88.8889 | 324 | 0.63871 | -218153.6517 | 126.8053 | 6217.0238 | 80 | 1.3049 | 32.1925 | 0 | -851.6052 | -207529.468 | 7.92 | 7.92 | 0 | 88.8889 | 324 | 0.63871 | -33166.9451 | 21.0986 | 1035.5084 | 80 | 1.0961 | 32.1925 | 0 | -108.7578 | -353412.6494 | 7.92 | 7.92 | 0 | 88.8889 | 324 | 0.63871 | -173266.6705 | 101.1556 | 4959.7303 | 80 | 0.94494 | 32.1925 | 0 | -489.7925 | -465410.5159 | 7.92 | 7.92 | 0 | 88.8889 | 324 | 0.63871 | -1423533.1928 | 815.5936 | 39979.9507 | 80 | 0.8304 | 32.1925 | 0 | -3536.2974 | -766184.1671 | 7.92 | 7.92 | 0 | 88.8889 | 324 | 0.63871 | -1199903.3746 | 687.8051 | 33716.0339 | 80 | 0.74063 | 32.1925 | 0 | -2658.5184 | -1130398.6144 | 7.92 | 7.92 | 0 | 88.8889 | 324 | 0.63871 | -2886575.9562 | 1651.618 | 80960.0771 | 80 | 0.66837 | 32.1925 | 0 | -5771.5739 | -1418215.561 | 7.92 | 7.92 | 0 | 88.8889 | 324 | 0.63871 | -3603943.9556 | 2061.5426 | 101053.7012 | 80 | 0.60896 | 32.1925 | 0 | -6565.3917 | -1544588.9399 | 7.92 | 7.92 | 0 | 88.8889 | 324 | 0.86452 | -48950.4663 | 30.8765 | 1514.7984 | 30 | 1.6746 | 32.1925 | 0 | -181.1768 | -62804.7278 | 10.72 | 10.72 | 0 | 33.3333 | 324 | 0.84946 | -89093.2391 | 53.7646 | 2636.7263 | 33.3333 | 1.6746 | 32.1925 | 0 | -335.598 | -70059.0131 | 10.5333 | 10.5333 | 0 | 37.037 | 324 | 0.83441 | -27915.4687 | 18.7553 | 920.6451 | 36.6667 | 1.6746 | 32.1925 | 0 | -107.0496 | -86357.6766 | 10.3467 | 10.3467 | 0 | 40.7407 | 324 | 0.81935 | 3463.3845 | 0.77396 | 39.2376 | 39.2376 | 0.46017 | 8.8461 | 0 | 13.5253 | -76169.0477 | 10.16 | 10.2027 | 0 | 43.5974 | 324 | 0.8043 | 15859.1318 | -6.3599 | -310.4491 | -310.4491 | -7.8236 | -150.3975 | 1 | 63.0928 | -86148.5076 | 9.9733 | 29.7852 | 0 | -344.9435 | 324 | 0.78925 | -53607.3982 | 33.2847 | 1632.8432 | 46.6667 | 1.6746 | 32.1925 | 0 | -217.3354 | -98181.4121 | 9.7867 | 9.7867 | 0 | 88.8889 | 324 | 0.77419 | -50990.7009 | 31.7388 | 1557.0696 | 50 | 1.6746 | 32.1925 | 0 | -210.7464 | -84702.5148 | 9.6 | 9.6 | 0 | 88.8889 | 324 | 1.507 | -97169.1245 | 60.5889 | 2971.2375 | 53.3333 | 1.6746 | 32.1925 | 0 | -206.3101 | -101946.4791 | 18.6874 | 9.4133 | 0 | 88.8889 | 324 | 0.74409 | -23196.1531 | 15.7551 | 773.5799 | 56.6667 | 1.6746 | 32.1925 | 0 | -99.7497 | -88413.5181 | 9.2267 | 9.2267 | 0 | 88.8889 | 324 | 0.72903 | -114992.5826 | 68.1596 | 3342.3373 | 60 | 1.6746 | 32.1925 | 0 | -504.71 | -99222.1718 | 9.04 | 9.04 | 0 | 88.8889 | 324
[14 empty] | 328 | 0 | 0 | 0 | 0 | 0 | -0.24477 | 0 | 0 | 0 | #N/A | 1 | 1 | 0 | #N/A | 0 | 12.4 | 1 | 953.9198 | 0 | 328 | 0.63871 | 8125.303 | -2.497 | -121.0959 | -121.0959 | -3.4413 | -36.3848 | 1 | 74.0103 | 4272.1614 | 7.92 | 19.1814 | 1 | -134.551 | 328 | 0.63871 | -5389.3746 | 5.2257 | 257.453 | 80 | 2.1079 | 32.1925 | 0 | -33.9852 | -43375.1657 | 7.92 | 7.92 | 0 | 88.8889 | 328 | 0.63871 | -1207.3558 | 2.836 | 140.3138 | 80 | 1.612 | 32.1925 | 0 | -5.8221 | -134217.2685 | 7.92 | 7.92 | 0 | 88.8889 | 328 | 0.63871 | -185166.9481 | 107.9557 | 5293.0595 | 80 | 1.3049 | 32.1925 | 0 | -722.8352 | -210163.2688 | 7.92 | 7.92 | 0 | 88.8889 | 328 | 0.63871 | 6102.94 | -1.3413 | -64.4491 | -64.4491 | -2.0506 | -60.2257 | 1 | 20.0122 | -353814.4061 | 7.92 | 16.0092 | 0 | -71.6101 | 328 | 0.63871 | -127713.6037 | 75.1253 | 3683.7796 | 80 | 0.94494 | 32.1925 | 0 | -361.0225 | -466597.0659 | 7.92 | 7.92 | 0 | 88.8889 | 328 | 0.63871 | -1371696.9444 | 785.9729 | 38528.0068 | 80 | 0.8304 | 32.1925 | 0 | -3407.5274 | -779556.7367 | 7.92 | 7.92 | 0 | 88.8889 | 328 | 0.63871 | -1141783.9446 | 654.594 | 32088.0968 | 80 | 0.74063 | 32.1925 | 0 | -2529.7484 | -1140260.0681 | 7.92 | 7.92 | 0 | 88.8889 | 328 | 0.63871 | -2822173.3446 | 1614.8165 | 79156.1468 | 80 | 0.66837 | 32.1925 | 0 | -5642.8039 | -1440529.2365 | 7.92 | 7.92 | 0 | 88.8889 | 328 | 0.63871 | -3533258.1624 | 2021.1507 | 99073.7777 | 80 | 0.60896 | 32.1925 | 0 | -6436.6217 | -1570077.8866 | 7.92 | 7.92 | 0 | 88.8889 | 328 | 0.86452 | -14159.2953 | 10.9958 | 540.2906 | 30 | 1.6746 | 32.1925 | 0 | -52.4068 | -62756.8148 | 10.72 | 10.72 | 0 | 33.3333 | 328 | 0.84946 | -54907.8845 | 34.2301 | 1679.1875 | 33.3333 | 1.6746 | 32.1925 | 0 | -206.828 | -70628.7852 | 10.5333 | 10.5333 | 0 | 37.037 | 328 | 0.83441 | 5664.0694 | -0.433 | -19.9246 | -19.9246 | -0.93691 | -18.0106 | 1 | 21.7204 | -86414.8797 | 10.3467 | 13.5158 | 0 | -22.1385 | 328 | 0.8228 | 12576.7487 | -4.4221 | -215.4625 | -215.4625 | -5.5568 | -106.821 | 1 | 48.9096 | -76827.977 | 10.2027 | 24.4659 | 0 | -239.4028 | 328 | 2.402 | -404243.2602 | 239.067 | 11719.8503 | 43.3333 | 1.6746 | 32.1925 | 0 | -538.4972 | -88044.9565 | 29.7852 | 9.9733 | 0 | 48.1481 | 328 | 0.78925 | -21845.3093 | 15.1349 | 743.1806 | 46.6667 | 1.6746 | 32.1925 | 0 | -88.5654 | -98278.1335 | 9.7867 | 9.7867 | 0 | 88.8889 | 328 | 0.77419 | -19834.4284 | 13.9352 | 684.3761 | 50 | 1.6746 | 32.1925 | 0 | -81.9764 | -84772.8804 | 9.6 | 9.6 | 0 | 88.8889 | 328 | 0.75914 | -18396.2501 | 13.0629 | 641.613 | 53.3333 | 1.6746 | 32.1925 | 0 | -77.5401 | -101999.0995 | 9.4133 | 9.4133 | 0 | 88.8889 | 328 | 0.74409 | 6748.4866 | -1.3561 | -65.1755 | -65.1755 | -2.0294 | -39.0123 | 1 | 29.0203 | -88609.5356 | 9.2267 | 16.0498 | 0 | -72.4172 | 328 | 0.72903 | -85653.7593 | 51.3946 | 2520.5509 | 60 | 1.6746 | 32.1925 | 0 | -375.94 | -100468.3916 | 9.04 | 9.04 | 0 | 88.8889 | 328
[14 empty] | 332 | 0 | 0 | 0 | 0 | 0 | -0.24477 | 0 | 0 | 0 | #N/A | 1 | 1 | 0 | #N/A | 0 | 12.4 | 1 | 953.9198 | 0 | 332 | 1.5469 | -19018.8242 | 16.0654 | 788.7931 | 80 | 2.5182 | 26.6251 | 0 | -71.5289 | 4199.0462 | 19.1814 | 7.92 | 1 | 88.8889 | 332 | 0.63871 | 15030.9657 | -6.4431 | -314.5249 | -314.5249 | -8.19 | -125.0779 | 1 | 94.7848 | -43996.6494 | 7.92 | 30.0134 | 0 | -349.4721 | 332 | 0.63871 | 25496.1661 | -12.4232 | -607.6573 | -607.6573 | -15.3865 | -307.2835 | 1 | 122.9479 | -136183.7447 | 7.92 | 46.4288 | 0 | -675.1748 | 332 | 0.63871 | -152180.2446 | 89.1062 | 4369.0952 | 80 | 1.3049 | 32.1925 | 0 | -594.0652 | -212281.9896 | 7.92 | 7.92 | 0 | 88.8889 | 332 | 1.2911 | -136164.8742 | 82.1465 | 4027.9436 | 80 | 1.0961 | 32.1925 | 0 | -220.8905 | -354440.4282 | 16.0092 | 7.92 | 0 | 88.8889 | 332 | 0.63871 | -82160.537 | 49.0949 | 2407.8289 | 80 | 0.94494 | 32.1925 | 0 | -232.2525 | -467268.5359 | 7.92 | 7.92 | 0 | 88.8889 | 332 | 0.63871 | -1319860.6961 | 756.3522 | 37076.0629 | 80 | 0.8304 | 32.1925 | 0 | -3278.7574 | -792414.2262 | 7.92 | 7.92 | 0 | 88.8889 | 332 | 0.63871 | -1083664.5146 | 621.3829 | 30460.1597 | 80 | 0.74063 | 32.1925 | 0 | -2400.9784 | -1149606.4417 | 7.92 | 7.92 | 0 | 88.8889 | 332 | 0.63871 | -2757770.733 | 1578.0151 | 77352.2165 | 80 | 0.66837 | 32.1925 | 0 | -5514.0338 | -1462327.8318 | 7.92 | 7.92 | 0 | 88.8889 | 332 | 0.63871 | -3462572.3692 | 1980.7588 | 97093.8542 | 80 | 0.60896 | 32.1925 | 0 | -6307.8517 | -1595051.7532 | 7.92 | 7.92 | 0 | 88.8889 | 332 | 0.86452 | 20631.8756 | -8.8849 | -434.2172 | -434.2172 | -10.6565 | -204.8543 | 1 | 76.3633 | -64090.1961 | 10.72 | 36.7162 | 0 | -482.4636 | 332 | 0.84946 | -20722.53 | 14.6956 | 721.6487 | 33.3333 | 1.6746 | 32.1925 | 0 | -78.058 | -70683.4772 | 10.5333 | 10.5333 | 0 | 37.037 | 332 | 1.09 | -17141.8693 | 13.4577 | 660.9673 | 36.6667 | 1.6746 | 32.1925 | 0 | -50.322 | -86358.6275 | 13.5158 | 10.3467 | 0 | 40.7407 | 332 | 1.9731 | -233314.7927 | 139.9522 | 6861.4574 | 40 | 1.6746 | 32.1925 | 0 | -378.3742 | -78083.9339 | 24.4659 | 10.16 | 0 | 44.4444 | 332 | 0.8043 | -102989.9024 | 61.5538 | 3018.5366 | 43.3333 | 1.6746 | 32.1925 | 0 | -409.7272 | -89426.3253 | 9.9733 | 9.9733 | 0 | 48.1481 | 332 | 0.78925 | 9916.7796 | -3.0149 | -146.482 | -146.482 | -3.9476 | -75.8865 | 1 | 40.2047 | -98724.4068 | 9.7867 | 20.603 | 0 | -162.7578 | 332 | 0.77419 | 11321.8441 | -3.8683 | -188.3175 | -188.3175 | -4.9539 | -95.2317 | 1 | 46.7936 | -85347.56 | 9.6 | 22.9458 | 0 | -209.2417 | 332 | 0.75914 | 12154.206 | -4.3946 | -214.1115 | -214.1115 | -5.5831 | -107.3259 | 1 | 51.2299 | -102652.7873 | 9.4133 | 24.3902 | 0 | -237.9016 | 332 | 1.2943 | -51384.5959 | 33.7116 | 1653.771 | 56.6667 | 1.6746 | 32.1925 | 0 | -127.029 | -88860.1117 | 16.0498 | 9.2267 | 0 | 88.8889 | 332 | 0.72903 | -56314.936 | 34.6295 | 1698.7645 | 60 | 1.6746 | 32.1925 | 0 | -247.1699 | -101199.5313 | 9.04 | 9.04 | 0 | 88.8889 | 332
[14 empty] | 336 | 0 | 0 | 0 | 0 | 0 | -0.24477 | 0 | 0 | 0 | #N/A | 1 | 1 | 0 | #N/A | 0 | 12.4 | 1 | 953.9198 | 0 | 336 | 0.63871 | 3839.3687 | -0.04786 | -1.046 | -1.046 | -0.49409 | -5.224 | 1 | 34.9714 | 4297.1398 | 7.92 | 12.4586 | 1 | -1.1622 | 336 | 2.4204 | -243701.1358 | 147.3905 | 7226.0642 | 80 | 2.1079 | 32.1925 | 0 | -405.5266 | -45361.2158 | 30.0134 | 7.92 | 0 | 88.8889 | 336 | 3.7443 | -1344758.6234 | 781.0142 | 38284.9429 | 80 | 1.612 | 32.1925 | 0 | -1106.186 | -140350.9488 | 46.4288 | 7.92 | 0 | 88.8889 | 336 | 0.63871 | -119193.5411 | 70.2567 | 3445.1309 | 80 | 1.3049 | 32.1925 | 0 | -465.2952 | -213885.6303 | 7.92 | 7.92 | 0 | 88.8889 | 336 | 0.63871 | -28093.2032 | 18.1993 | 893.3918 | 80 | 1.0961 | 32.1925 | 0 | -92.1205 | -354551.3703 | 7.92 | 7.92 | 0 | 88.8889 | 336 | 0.63871 | -36607.4703 | 23.0646 | 1131.8782 | 80 | 0.94494 | 32.1925 | 0 | -103.4825 | -467424.9258 | 7.92 | 7.92 | 0 | 88.8889 | 336 | 0.63871 | -1268024.4477 | 726.7315 | 35624.119 | 80 | 0.8304 | 32.1925 | 0 | -3149.9874 | -804756.6356 | 7.92 | 7.92 | 0 | 88.8889 | 336 | 0.63871 | -1025545.0846 | 588.1718 | 28832.2226 | 80 | 0.74063 | 32.1925 | 0 | -2272.2084 | -1158437.7352 | 7.92 | 7.92 | 0 | 88.8889 | 336 | 0.63871 | -2693368.1214 | 1541.2136 | 75548.2862 | 80 | 0.66837 | 32.1925 | 0 | -5385.2638 | -1483611.3471 | 7.92 | 7.92 | 0 | 88.8889 | 336 | 0.63871 | -3391886.5759 | 1940.367 | 95113.9307 | 80 | 0.60896 | 32.1925 | 0 | -6179.0816 | -1619510.5397 | 7.92 | 7.92 | 0 | 88.8889 | 336 | 2.961 | -687602.0601 | 402.8644 | 19748.8476 | 30 | 1.6746 | 32.1925 | 0 | -743.0539 | -66804.8719 | 36.7162 | 10.72 | 0 | 33.3333 | 336 | 0.84946 | 13462.8245 | -4.8388 | -235.89 | -235.89 | -6.0154 | -115.6359 | 1 | 50.712 | -71405.7163 | 10.5333 | 25.6098 | 0 | -262.1 | 336 | 0.83441 | 20457.0098 | -8.8861 | -434.2779 | -434.2779 | -10.7061 | -205.8079 | 1 | 78.4481 | -87691.2983 | 10.3467 | 36.7196 | 0 | -482.531 | 336 | 0.81935 | -63915.3473 | 39.2761 | 1926.5297 | 40 | 1.6746 | 32.1925 | 0 | -249.6042 | -78824.8108 | 10.16 | 10.16 | 0 | 44.4444 | 336 | 0.8043 | -70621.9971 | 43.0579 | 2111.9049 | 43.3333 | 1.6746 | 32.1925 | 0 | -280.9572 | -90292.614 | 9.9733 | 9.9733 | 0 | 48.1481 | 336 | 1.6615 | -136744.1349 | 83.7223 | 4105.1854 | 46.6667 | 1.6746 | 32.1925 | 0 | -263.3413 | -99520.2318 | 20.603 | 9.7867 | 0 | 88.8889 | 336 | 1.8505 | -193233.3882 | 116.6366 | 5718.5784 | 50 | 1.6746 | 32.1925 | 0 | -334.1334 | -86426.5534 | 22.9458 | 9.6 | 0 | 88.8889 | 336 | 1.967 | -232408.6243 | 139.4139 | 6835.0705 | 53.3333 | 1.6746 | 32.1925 | 0 | -378.0738 | -103907.5426 | 24.3902 | 9.4133 | 0 | 88.8889 | 336 | 0.74409 | 404.8524 | 2.2688 | 112.511 | 56.6667 | 1.0891 | 20.9368 | 0 | 1.741 | -88685.6531 | 9.2267 | 9.2267 | 0 | 88.8889 | 336 | 0.72903 | -26976.1127 | 17.8645 | 876.978 | 60 | 1.6746 | 32.1925 | 0 | -118.3999 | -101415.591 | 9.04 | 9.04 | 0 | 88.8889 | 336
[14 empty] | 340 | 0 | 0 | 0 | 0 | 0 | -0.24477 | 0 | 0 | 0 | #N/A | 1 | 1 | 0 | #N/A | 0 | 12.4 | 1 | 953.9198 | 0 | 340 | 1.0047 | 2430.8233 | 1.9868 | 98.6902 | 80 | 1.4259 | 15.0763 | 0 | 14.0755 | 4474.0519 | 12.4586 | 7.92 | 1 | 88.8889 | 340 | 0.63871 | -43888.0433 | 27.2249 | 1335.8085 | 80 | 2.1079 | 32.1925 | 0 | -276.7566 | -46210.7022 | 7.92 | 7.92 | 0 | 88.8889 | 340 | 0.63871 | -202690.4288 | 117.9692 | 5783.8958 | 80 | 1.612 | 32.1925 | 0 | -977.416 | -144003.0728 | 7.92 | 7.92 | 0 | 88.8889 | 340 | 0.63871 | -86206.8376 | 51.4071 | 2521.1666 | 80 | 1.3049 | 32.1925 | 0 | -336.5252 | -214974.1909 | 7.92 | 7.92 | 0 | 88.8889 | 340 | 0.63871 | 11176.682 | -4.2406 | -206.5657 | -206.5657 | -5.5396 | -162.694 | 1 | 36.6495 | -355706.3241 | 7.92 | 23.9677 | 0 | -229.5174 | 340 | 0.63871 | 8945.5965 | -2.9657 | -144.0725 | -144.0725 | -4.0054 | -136.4571 | 1 | 25.2875 | -468415.4323 | 7.92 | 20.4681 | 0 | -160.0806 | 340 | 0.63871 | -1216188.1993 | 697.1107 | 34172.1751 | 80 | 0.8304 | 32.1925 | 0 | -3021.2174 | -816583.965 | 7.92 | 7.92 | 0 | 88.8889 | 340 | 0.63871 | -967425.6546 | 554.9607 | 27204.2855 | 80 | 0.74063 | 32.1925 | 0 | -2143.4384 | -1166753.9487 | 7.92 | 7.92 | 0 | 88.8889 | 340 | 0.63871 | -2628965.5098 | 1504.4121 | 73744.3559 | 80 | 0.66837 | 32.1925 | 0 | -5256.4938 | -1504379.7823 | 7.92 | 7.92 | 0 | 88.8889 | 340 | 0.63871 | -3321200.7827 | 1899.9751 | 93134.0072 | 80 | 0.60896 | 32.1925 | 0 | -6050.3116 | -1643454.2462 | 7.92 | 7.92 | 0 | 88.8889 | 340 | 0.86452 | -165967.6499 | 97.7434 | 4792.4736 | 30 | 1.6746 | 32.1925 | 0 | -614.2839 | -69004.4675 | 10.72 | 10.72 | 0 | 33.3333 | 340 | 2.0653 | -265819.0248 | 158.836 | 7787.1016 | 33.3333 | 1.6746 | 32.1925 | 0 | -411.8316 | -72795.5027 | 25.6098 | 10.5333 | 0 | 37.037 | 340 | 2.9613 | -689266.2906 | 403.8163 | 19795.5082 | 36.6667 | 1.6746 | 32.1925 | 0 | -744.7834 | -90412.892 | 36.7196 | 10.3467 | 0 | 40.7407 | 340 | 0.81935 | -30941.6255 | 20.434 | 1002.929 | 40 | 1.6746 | 32.1925 | 0 | -120.8342 | -79050.6076 | 10.16 | 10.16 | 0 | 44.4444 | 340 | 0.8043 | -38254.0918 | 24.5619 | 1205.2733 | 43.3333 | 1.6746 | 32.1925 | 0 | -152.1872 | -90643.8226 | 9.9733 | 9.9733 | 0 | 48.1481 | 340 | 0.78925 | -33193.0065 | 21.6193 | 1061.0319 | 46.6667 | 1.6746 | 32.1925 | 0 | -134.5712 | -99800.9767 | 9.7867 | 9.7867 | 0 | 88.8889 | 340 | 0.77419 | -49688.2484 | 30.9946 | 1520.5877 | 50 | 1.6746 | 32.1925 | 0 | -205.3634 | -86990.4668 | 9.6 | 9.6 | 0 | 88.8889 | 340 | 0.75914 | -59146.8842 | 36.3489 | 1783.0466 | 53.3333 | 1.6746 | 32.1925 | 0 | -249.3038 | -104647.2178 | 9.4133 | 9.4133 | 0 | 88.8889 | 340 | 0.74409 | 19879.7585 | -8.8597 | -432.9851 | -432.9851 | -10.843 | -208.4407 | 1 | 85.4883 | -90011.2254 | 9.2267 | 36.6472 | 0 | -481.0946 | 340 | 0.72903 | 2362.7105 | 1.0994 | 55.1916 | 55.1916 | 0.85884 | 16.5099 | 0 | 10.3701 | -101242.031 | 9.04 | 9.3093 | 0 | 61.324 | 340
[14 empty] | 344 | 0 | 0 | 0 | 0 | 0 | -0.24477 | 0 | 0 | 0 | #N/A | 1 | 1 | 0 | #N/A | 0 | 12.4 | 1 | 953.9198 | 0 | 344 | 0.63871 | 8165.9519 | -2.5202 | -122.2345 | -122.2345 | -3.4693 | -36.6803 | 1 | 74.3806 | 4478.1313 | 7.92 | 19.2451 | 1 | -135.8161 | 344 | 0.63871 | -23467.703 | 15.5562 | 763.8306 | 80 | 2.1079 | 32.1925 | 0 | -147.9866 | -46545.1085 | 7.92 | 7.92 | 0 | 88.8889 | 344 | 0.63871 | -175986.907 | 102.71 | 5035.9247 | 80 | 1.612 | 32.1925 | 0 | -848.646 | -147140.1167 | 7.92 | 7.92 | 0 | 88.8889 | 344 | 0.63871 | -53220.1341 | 32.5576 | 1597.2023 | 80 | 1.3049 | 32.1925 | 0 | -207.7551 | -215547.6715 | 7.92 | 7.92 | 0 | 88.8889 | 344 | 1.9329 | -566765.5026 | 330.3605 | 16194.8623 | 80 | 1.0961 | 32.1925 | 0 | -614.1264 | -357905.2896 | 23.9677 | 7.92 | 0 | 88.8889 | 344 | 1.6506 | -475892.7824 | 277.4849 | 13603.016 | 80 | 0.94494 | 32.1925 | 0 | -520.5408 | -470240.0553 | 20.4681 | 7.92 | 0 | 88.8889 | 344 | 0.63871 | -1164351.951 | 667.49 | 32720.2313 | 80 | 0.8304 | 32.1925 | 0 | -2892.4473 | -827896.2144 | 7.92 | 7.92 | 0 | 88.8889 | 344 | 0.63871 | -909306.2246 | 521.7496 | 25576.3484 | 80 | 0.74063 | 32.1925 | 0 | -2014.6684 | -1174555.0821 | 7.92 | 7.92 | 0 | 88.8889 | 344 | 0.63871 | -2564562.8982 | 1467.6106 | 71940.4256 | 80 | 0.66837 | 32.1925 | 0 | -5127.7238 | -1524633.1375 | 7.92 | 7.92 | 0 | 88.8889 | 344 | 0.63871 | -3250514.9895 | 1859.5832 | 91154.0837 | 80 | 0.60896 | 32.1925 | 0 | -5921.5416 | -1666882.8726 | 7.92 | 7.92 | 0 | 88.8889 | 344 | 0.86452 | -131176.479 | 77.8628 | 3817.9658 | 30 | 1.6746 | 32.1925 | 0 | -485.5139 | -70688.9831 | 10.72 | 10.72 | 0 | 33.3333 | 344 | 0.84946 | -75146.0714 | 45.7948 | 2246.0632 | 33.3333 | 1.6746 | 32.1925 | 0 | -283.0616 | -73670.2091 | 10.5333 | 10.5333 | 0 | 37.037 | 344 | 0.83441 | -160638.689 | 94.5971 | 4638.2496 | 36.6667 | 1.6746 | 32.1925 | 0 | -616.0134 | -92619.4057 | 10.3467 | 10.3467 | 0 | 40.7407 | 344 | 0.81935 | 2032.0962 | 1.5918 | 79.3283 | 40 | 0.6054 | 11.6379 | 0 | 7.9358 | -78925.7615 | 10.16 | 10.16 | 0 | 44.4444 | 344 | 0.8043 | -5886.1865 | 6.066 | 298.6417 | 43.3333 | 1.4008 | 26.9279 | 0 | -23.4172 | -90522.0681 | 9.9733 | 9.9733 | 0 | 48.1481 | 344 | 0.78925 | -1430.9176 | 3.4695 | 171.3693 | 46.6667 | 1.0601 | 20.3788 | 0 | -5.8012 | -99661.1514 | 9.7867 | 9.7867 | 0 | 88.8889 | 344 | 0.77419 | -18531.9759 | 13.191 | 647.8941 | 50 | 1.6746 | 32.1925 | 0 | -76.5933 | -87039.3001 | 9.6 | 9.6 | 0 | 88.8889 | 344 | 0.75914 | -28596.4281 | 18.8915 | 927.3221 | 53.3333 | 1.6746 | 32.1925 | 0 | -120.5338 | -104871.813 | 9.4133 | 9.4133 | 0 | 88.8889 | 344 | 2.9554 | -691131.7325 | 404.8626 | 19846.798 | 56.6667 | 1.6746 | 32.1925 | 0 | -748.2744 | -92746.7831 | 36.6472 | 9.2267 | 0 | 88.8889 | 344 | 0.75075 | 17927.701 | -7.7219 | -377.2104 | -377.2104 | -9.4946 | -182.5186 | 1 | 76.4099 | -102396.5403 | 9.3093 | 33.5238 | 0 | -419.1227 | 344
[14 empty] | 348 | 0 | 0 | 0 | 0 | 0 | -0.24477 | 0 | 0 | 0 | #N/A | 1 | 1 | 0 | #N/A | 0 | 12.4 | 1 | 953.9198 | 0 | 348 | 1.552 | -19298.637 | 16.2426 | 797.4776 | 80 | 2.5286 | 26.7346 | 0 | -72.3408 | 4402.6448 | 19.2451 | 7.92 | 1 | 88.8889 | 348 | 0.63871 | -3047.3627 | 3.8874 | 191.8527 | 80 | 1.9597 | 29.9287 | 0 | -19.2166 | -46382.545 | 7.92 | 7.92 | 0 | 88.8889 | 348 | 0.63871 | -149283.3851 | 87.4509 | 4287.9536 | 80 | 1.612 | 32.1925 | 0 | -719.876 | -149762.0806 | 7.92 | 7.92 | 0 | 88.8889 | 348 | 0.63871 | -20233.4306 | 13.708 | 673.238 | 80 | 1.3049 | 32.1925 | 0 | -78.9851 | -215606.072 | 7.92 | 7.92 | 0 | 88.8889 | 348 | 0.63871 | -148014.9652 | 86.726 | 4252.4249 | 80 | 1.0961 | 32.1925 | 0 | -485.3564 | -359589.1751 | 7.92 | 7.92 | 0 | 88.8889 | 348 | 0.63871 | -138590.9528 | 81.3409 | 3988.4564 | 80 | 0.94494 | 32.1925 | 0 | -391.7708 | -471549.5983 | 7.92 | 7.92 | 0 | 88.8889 | 348 | 0.63871 | -1112515.7026 | 637.8693 | 31268.2874 | 80 | 0.8304 | 32.1925 | 0 | -2763.6773 | -838693.3836 | 7.92 | 7.92 | 0 | 88.8889 | 348 | 0.63871 | -851186.7947 | 488.5385 | 23948.4113 | 80 | 0.74063 | 32.1925 | 0 | -1885.8983 | -1181841.1354 | 7.92 | 7.92 | 0 | 88.8889 | 348 | 0.63871 | -2500160.2866 | 1430.8091 | 70136.4953 | 80 | 0.66837 | 32.1925 | 0 | -4998.9538 | -1544371.4126 | 7.92 | 7.92 | 0 | 88.8889 | 348 | 0.63871 | -3179829.1962 | 1819.1913 | 89174.1602 | 80 | 0.60896 | 32.1925 | 0 | -5792.7716 | -1689796.4189 | 7.92 | 7.92 | 0 | 88.8889 | 348 | 0.86452 | -96385.308 | 57.9821 | 2843.458 | 30 | 1.6746 | 32.1925 | 0 | -356.7439 | -71858.4186 | 10.72 | 10.72 | 0 | 33.3333 | 348 | 0.84946 | -40960.7168 | 26.2603 | 1288.5245 | 33.3333 | 1.6746 | 32.1925 | 0 | -154.2916 | -74029.8353 | 10.5333 | 10.5333 | 0 | 37.037 | 348 | 0.83441 | -127059.1508 | 75.4088 | 3697.6798 | 36.6667 | 1.6746 | 32.1925 | 0 | -487.2434 | -94310.8394 | 10.3467 | 10.3467 | 0 | 40.7407 | 348 | 0.81935 | 13952.3716 | -5.2198 | -254.561 | -254.561 | -6.4838 | -124.6418 | 1 | 54.4872 | -79704.9473 | 10.16 | 26.6554 | 0 | -282.8456 | 348 | 0.8043 | 21188.4249 | -9.4052 | -459.7237 | -459.7237 | -11.3608 | -218.3944 | 1 | 84.2944 | -91932.0454 | 9.9733 | 38.1445 | 0 | -510.8041 | 348 | 0.78925 | 18675.4029 | -8.0198 | -391.8128 | -391.8128 | -9.7763 | -187.9349 | 1 | 75.7139 | -100861.7746 | 9.7867 | 34.3415 | 0 | -435.3476 | 348 | 0.77419 | 12624.2966 | -4.6126 | -224.7994 | -224.7994 | -5.8231 | -111.9397 | 1 | 52.1767 | -87726.111 | 9.6 | 24.9888 | 0 | -249.7772 | 348 | 0.75914 | 1954.028 | 1.4341 | 71.5976 | 53.3333 | 0.87044 | 16.7328 | 0 | 8.2362 | -104705.0054 | 9.4133 | 9.4133 | 0 | 79.5529 | 348 | 0.74409 | -144061.7748 | 84.8211 | 4159.0507 | 56.6667 | 1.6746 | 32.1925 | 0 | -619.5044 | -94967.2608 | 9.2267 | 9.2267 | 0 | 88.8889 | 348 | 2.7035 | -552290.363 | 324.6784 | 15916.3373 | 60 | 1.6746 | 32.1925 | 0 | -653.6645 | -104753.6584 | 33.5238 | 9.04 | 0 | 88.8889 | 348
[14 empty] | 352 | 0 | 0 | 0 | 0 | 0 | -0.24477 | 0 | 0 | 0 | #N/A | 1 | 1 | 0 | #N/A | 0 | 12.4 | 1 | 953.9198 | 0 | 352 | 0.63871 | 3798.3342 | -0.024412 | 0.10337 | 0.10337 | -0.46587 | -4.9256 | 0 | 34.5976 | 4501.6301 | 7.92 | 12.3942 | 1 | 0.11485 | 352 | 0.63871 | 15937.0155 | -6.9608 | -339.9036 | -339.9036 | -8.8131 | -134.593 | 1 | 100.4983 | -47057.296 | 7.92 | 31.4346 | 0 | -377.6706 | 352 | 0.63871 | -122579.8632 | 72.1917 | 3539.9825 | 80 | 1.612 | 32.1925 | 0 | -591.106 | -151868.9644 | 7.92 | 7.92 | 0 | 88.8889 | 352 | 0.63871 | 12753.2729 | -5.1415 | -250.7263 | -250.7263 | -6.6238 | -163.409 | 1 | 49.7849 | -216714.2042 | 7.92 | 26.4407 | 0 | -278.5848 | 352 | 0.63871 | -108745.0801 | 64.2861 | 3152.4674 | 80 | 1.0961 | 32.1925 | 0 | -356.5864 | -360757.9806 | 7.92 | 7.92 | 0 | 88.8889 | 352 | 0.63871 | -93037.8861 | 55.3106 | 2712.5057 | 80 | 0.94494 | 32.1925 | 0 | -263.0007 | -472344.0612 | 7.92 | 7.92 | 0 | 88.8889 | 352 | 0.63871 | -1060679.4542 | 608.2486 | 29816.3435 | 80 | 0.8304 | 32.1925 | 0 | -2634.9073 | -848975.4729 | 7.92 | 7.92 | 0 | 88.8889 | 352 | 0.63871 | -793067.3647 | 455.3274 | 22320.4742 | 80 | 0.74063 | 32.1925 | 0 | -1757.1283 | -1188612.1087 | 7.92 | 7.92 | 0 | 88.8889 | 352 | 0.63871 | -2435757.675 | 1394.0076 | 68332.5651 | 80 | 0.66837 | 32.1925 | 0 | -4870.1838 | -1563594.6076 | 7.92 | 7.92 | 0 | 88.8889 | 352 | 0.63871 | -3109143.403 | 1778.7994 | 87194.2367 | 80 | 0.60896 | 32.1925 | 0 | -5664.0016 | -1712194.8852 | 7.92 | 7.92 | 0 | 88.8889 | 352 | 0.86452 | -61594.1371 | 38.1014 | 1868.9502 | 30 | 1.6746 | 32.1925 | 0 | -227.9739 | -72512.7741 | 10.72 | 10.72 | 0 | 33.3333 | 352 | 0.84946 | -6775.3623 | 6.7258 | 330.9857 | 33.3333 | 1.2456 | 23.9447 | 0 | -25.5216 | -73940.364 | 10.5333 | 10.5333 | 0 | 37.037 | 352 | 0.83441 | -93479.6127 | 56.2205 | 2757.1101 | 36.6667 | 1.6746 | 32.1925 | 0 | -358.4734 | -95487.1929 | 10.3467 | 10.3467 | 0 | 40.7407 | 352 | 2.1496 | -298336.4643 | 177.7007 | 8711.8094 | 40 | 1.6746 | 32.1925 | 0 | -444.0801 | -81223.7277 | 26.6554 | 10.16 | 0 | 44.4444 | 352 | 3.0762 | -758795.1605 | 443.9332 | 21761.9528 | 43.3333 | 1.6746 | 32.1925 | 0 | -789.2831 | -94831.6377 | 38.1445 | 9.9733 | 0 | 48.1481 | 352 | 2.7695 | -585116.1598 | 343.6575 | 16846.6559 | 46.6667 | 1.6746 | 32.1925 | 0 | -676.0255 | -103308.3367 | 34.3415 | 9.7867 | 0 | 88.8889 | 352 | 2.0152 | -249138.6163 | 149.1361 | 7311.6308 | 50 | 1.6746 | 32.1925 | 0 | -395.5821 | -89050.8995 | 24.9888 | 9.6 | 0 | 88.8889 | 352 | 0.75914 | 17833.3787 | -7.6398 | -373.1863 | -373.1863 | -9.3837 | -180.3864 | 1 | 75.1676 | -105847.4261 | 9.4133 | 33.2984 | 0 | -414.6514 | 352 | 0.74409 | -114117.1351 | 67.7099 | 3320.2952 | 56.6667 | 1.6746 | 32.1925 | 0 | -490.7344 | -96672.6585 | 9.2267 | 9.2267 | 0 | 88.8889 | 352 | 0.72903 | -119591.4048 | 70.7875 | 3471.1513 | 60 | 1.6746 | 32.1925 | 0 | -524.8945 | -106595.6963 | 9.04 | 9.04 | 0 | 88.8889 | 352
[14 empty] | 356 | 0 | 0 | 0 | 0 | 0 | -0.24477 | 0 | 0 | 0 | #N/A | 1 | 1 | 0 | #N/A | 0 | 12.4 | 1 | 953.9198 | 0 | 356 | 0.99953 | 2559.0771 | 1.8961 | 94.2428 | 80 | 1.4155 | 14.9657 | 0 | 14.8951 | 4680.9359 | 12.3942 | 7.92 | 1 | 88.8889 | 356 | 2.535 | -275600.4509 | 166.0037 | 8138.4473 | 80 | 2.1079 | 32.1925 | 0 | -437.8738 | -48551.251 | 31.4346 | 7.92 | 0 | 88.8889 | 356 | 0.63871 | -95876.3413 | 56.9325 | 2792.0114 | 80 | 1.612 | 32.1925 | 0 | -462.3359 | -153460.7681 | 7.92 | 7.92 | 0 | 88.8889 | 356 | 2.1323 | -516417.8995 | 302.2605 | 14817.4626 | 80 | 1.3049 | 32.1925 | 0 | -603.851 | -218872.0683 | 26.4407 | 7.92 | 0 | 88.8889 | 356 | 0.63871 | -69475.195 | 41.8462 | 2052.5099 | 80 | 1.0961 | 32.1925 | 0 | -227.8164 | -361411.7059 | 7.92 | 7.92 | 0 | 88.8889 | 356 | 0.63871 | -47484.8193 | 29.2802 | 1436.555 | 80 | 0.94494 | 32.1925 | 0 | -134.2307 | -472623.444 | 7.92 | 7.92 | 0 | 88.8889 | 356 | 0.63871 | -1008843.2059 | 578.6279 | 28364.3996 | 80 | 0.8304 | 32.1925 | 0 | -2506.1373 | -858742.482 | 7.92 | 7.92 | 0 | 88.8889 | 356 | 0.63871 | -734947.9347 | 422.1163 | 20692.5371 | 80 | 0.74063 | 32.1925 | 0 | -1628.3583 | -1194868.0019 | 7.92 | 7.92 | 0 | 88.8889 | 356 | 0.63871 | -2371355.0634 | 1357.2061 | 66528.6348 | 80 | 0.66837 | 32.1925 | 0 | -4741.4138 | -1582302.7226 | 7.92 | 7.92 | 0 | 88.8889 | 356 | 0.63871 | -3038457.6098 | 1738.4076 | 85214.3132 | 80 | 0.60896 | 32.1925 | 0 | -5535.2316 | -1734078.2714 | 7.92 | 7.92 | 0 | 88.8889 | 356 | 0.86452 | -26802.9661 | 18.2208 | 894.4424 | 30 | 1.6746 | 32.1925 | 0 | -99.2039 | -72652.0495 | 10.72 | 10.72 | 0 | 33.3333 | 356 | 0.84946 | 18651.6059 | -7.8039 | -381.2288 | -381.2288 | -9.4338 | -181.3505 | 1 | 70.2572 | -75110.1395 | 10.5333 | 33.7488 | 0 | -423.5876 | 356 | 0.83441 | -59900.0746 | 37.0322 | 1816.5404 | 36.6667 | 1.6746 | 32.1925 | 0 | -229.7034 | -96148.4664 | 10.3467 | 10.3467 | 0 | 40.7407 | 356 | 0.81935 | -80740.4388 | 48.8904 | 2397.8039 | 40 | 1.6746 | 32.1925 | 0 | -315.3101 | -82227.4281 | 10.16 | 10.16 | 0 | 44.4444 | 356 | 0.8043 | -166027.9699 | 97.5756 | 4784.2457 | 43.3333 | 1.6746 | 32.1925 | 0 | -660.5131 | -97216.1499 | 9.9733 | 9.9733 | 0 | 48.1481 | 356 | 0.78925 | -134984.672 | 79.786 | 3912.2372 | 46.6667 | 1.6746 | 32.1925 | 0 | -547.2555 | -105239.8187 | 9.7867 | 9.7867 | 0 | 88.8889 | 356 | 0.77419 | -64555.9538 | 39.4904 | 1937.0351 | 50 | 1.6746 | 32.1925 | 0 | -266.8121 | -89860.608 | 9.6 | 9.6 | 0 | 88.8889 | 356 | 2.6854 | -542462.6336 | 319.0014 | 15638.0674 | 53.3333 | 1.6746 | 32.1925 | 0 | -646.378 | -108175.398 | 33.2984 | 9.4133 | 0 | 88.8889 | 356 | 0.74409 | -84172.4954 | 50.5987 | 2481.5397 | 56.6667 | 1.6746 | 32.1925 | 0 | -361.9644 | -97862.976 | 9.2267 | 9.2267 | 0 | 88.8889 | 356 | 0.72903 | -90252.5815 | 54.0225 | 2649.3648 | 60 | 1.6746 | 32.1925 | 0 | -396.1245 | -107922.6543 | 9.04 | 9.04 | 0 | 88.8889 | 356
[14 empty] | 360 | 0 | 0 | 0 | 0 | 0 | -0.24477 | 0 | 0 | 0 | #N/A | 1 | 1 | 0 | #N/A | 0 | 12.4 | 1 | 953.9198 | 0 | 360 | 0.63871 | 8207.3756 | -2.5439 | -123.3948 | -123.3948 | -3.4978 | -36.9815 | 1 | 74.7579 | 4684.1153 | 7.92 | 19.3101 | 1 | -137.1053 | 360 | 0.63871 | -49017.6537 | 30.1562 | 1479.49 | 80 | 2.1079 | 32.1925 | 0 | -309.1038 | -49530.1261 | 7.92 | 7.92 | 0 | 88.8889 | 360 | 0.63871 | -69172.8194 | 41.6734 | 2044.0403 | 80 | 1.612 | 32.1925 | 0 | -333.5659 | -154537.4918 | 7.92 | 7.92 | 0 | 88.8889 | 360 | 0.63871 | -121700.3522 | 71.6891 | 3515.3472 | 80 | 1.3049 | 32.1925 | 0 | -475.081 | -220514.8523 | 7.92 | 7.92 | 0 | 88.8889 | 360 | 0.63871 | -30205.3098 | 19.4062 | 952.5524 | 80 | 1.0961 | 32.1925 | 0 | -99.0463 | -361550.3512 | 7.92 | 7.92 | 0 | 88.8889 | 360 | 0.63871 | -1931.7526 | 3.2499 | 160.6043 | 80 | 0.94494 | 32.1925 | 0 | -5.4607 | -472387.7468 | 7.92 | 7.92 | 0 | 88.8889 | 360 | 0.63871 | -957006.9575 | 549.0072 | 26912.4557 | 80 | 0.8304 | 32.1925 | 0 | -2377.3673 | -867994.4111 | 7.92 | 7.92 | 0 | 88.8889 | 360 | 0.63871 | -676828.5047 | 388.9052 | 19064.6 | 80 | 0.74063 | 32.1925 | 0 | -1499.5883 | -1200608.8151 | 7.92 | 7.92 | 0 | 88.8889 | 360 | 0.63871 | -2306952.4517 | 1320.4046 | 64724.7045 | 80 | 0.66837 | 32.1925 | 0 | -4612.6437 | -1600495.7575 | 7.92 | 7.92 | 0 | 88.8889 | 360 | 0.63871 | -2967771.8165 | 1698.0157 | 83234.3897 | 80 | 0.60896 | 32.1925 | 0 | -5406.4615 | -1755446.5775 | 7.92 | 7.92 | 0 | 88.8889 | 360 | 0.86452 | 7988.2049 | -1.6599 | -80.0654 | -80.0654 | -2.3458 | -45.0952 | 1 | 29.5662 | -72894.5464 | 10.72 | 16.8837 | 0 | -88.9616 | 360 | 2.7217 | -557256.867 | 327.5773 | 16058.439 | 33.3333 | 1.6746 | 32.1925 | 0 | -655.1449 | -77473.1792 | 33.7488 | 10.5333 | 0 | 37.037 | 360 | 0.83441 | -26320.5364 | 17.8439 | 875.9707 | 36.6667 | 1.6746 | 32.1925 | 0 | -100.9334 | -96294.6599 | 10.3467 | 10.3467 | 0 | 40.7407 | 360 | 0.81935 | -47766.7171 | 30.0483 | 1474.2032 | 40 | 1.6746 | 32.1925 | 0 | -186.5401 | -82716.0484 | 10.16 | 10.16 | 0 | 44.4444 | 360 | 0.8043 | -133660.0645 | 79.0796 | 3877.6141 | 43.3333 | 1.6746 | 32.1925 | 0 | -531.743 | -99085.5821 | 9.9733 | 9.9733 | 0 | 48.1481 | 360 | 0.78925 | -103222.5831 | 61.6362 | 3022.5747 | 46.6667 | 1.6746 | 32.1925 | 0 | -418.4855 | -106656.2207 | 9.7867 | 9.7867 | 0 | 88.8889 | 360 | 0.77419 | -33399.6813 | 21.6868 | 1064.3416 | 50 | 1.6746 | 32.1925 | 0 | -138.0421 | -90155.2364 | 9.6 | 9.6 | 0 | 88.8889 | 360 | 0.75914 | -122801.5653 | 72.723 | 3566.0272 | 53.3333 | 1.6746 | 32.1925 | 0 | -517.608 | -109988.2899 | 9.4133 | 9.4133 | 0 | 88.8889 | 360 | 0.74409 | -54227.8558 | 33.4875 | 1642.7843 | 56.6667 | 1.6746 | 32.1925 | 0 | -233.1944 | -98538.2135 | 9.2267 | 9.2267 | 0 | 88.8889 | 360 | 0.72903 | -60913.7583 | 37.2574 | 1827.5784 | 60 | 1.6746 | 32.1925 | 0 | -267.3545 | -108734.5321 | 9.04 | 9.04 | 0 | 88.8889 | 360
[14 empty] | 364 | 0 | 0 | 0 | 0 | 0 | -0.24477 | 0 | 0 | 0 | #N/A | 1 | 1 | 0 | #N/A | 0 | 12.4 | 1 | 953.9198 | 0 | 364 | 1.5573 | -19585.2591 | 16.424 | 806.3689 | 80 | 2.5392 | 26.8462 | 0 | -73.1682 | 4606.2122 | 19.3101 | 7.92 | 1 | 88.8889 | 364 | 0.63871 | -28597.3134 | 18.4874 | 907.5121 | 80 | 2.1079 | 32.1925 | 0 | -180.3337 | -49993.921 | 7.92 | 7.92 | 0 | 88.8889 | 364 | 0.63871 | -42469.2975 | 26.4142 | 1296.0692 | 80 | 1.612 | 32.1925 | 0 | -204.7959 | -155099.1354 | 7.92 | 7.92 | 0 | 88.8889 | 364 | 0.63871 | -88713.6487 | 52.8396 | 2591.3829 | 80 | 1.3049 | 32.1925 | 0 | -346.311 | -221642.5562 | 7.92 | 7.92 | 0 | 88.8889 | 364 | 0.63871 | 9064.5753 | -3.0337 | -147.4051 | -147.4051 | -4.0872 | -120.0383 | 1 | 29.7237 | -362391.7628 | 7.92 | 20.6547 | 0 | -163.7835 | 364 | 0.63871 | 43621.3142 | -22.7804 | -1115.3464 | -1115.3464 | -27.8503 | -948.8097 | 1 | 123.3093 | -479484.9872 | 7.92 | 74.8594 | 0 | -1239.2738 | 364 | 0.63871 | -905170.7091 | 519.3865 | 25460.5118 | 80 | 0.8304 | 32.1925 | 0 | -2248.5973 | -876731.2601 | 7.92 | 7.92 | 0 | 88.8889 | 364 | 0.63871 | -618709.0747 | 355.6941 | 17436.6629 | 80 | 0.74063 | 32.1925 | 0 | -1370.8183 | -1205834.5482 | 7.92 | 7.92 | 0 | 88.8889 | 364 | 0.63871 | -2242549.8401 | 1283.6031 | 62920.7742 | 80 | 0.66837 | 32.1925 | 0 | -4483.8737 | -1618173.7124 | 7.92 | 7.92 | 0 | 88.8889 | 364 | 0.63871 | -2897086.0233 | 1657.6238 | 81254.4662 | 80 | 0.60896 | 32.1925 | 0 | -5277.6915 | -1776299.8036 | 7.92 | 7.92 | 0 | 88.8889 | 364 | 1.3616 | -64175.5547 | 41.2467 | 2023.1236 | 30 | 1.6746 | 32.1925 | 0 | -150.8146 | -73240.2647 | 16.8837 | 10.72 | 0 | 33.3333 | 364 | 0.84946 | -139739.9335 | 82.7056 | 4055.3505 | 33.3333 | 1.6746 | 32.1925 | 0 | -526.3749 | -79321.1389 | 10.5333 | 10.5333 | 0 | 37.037 | 364 | 0.83441 | 7259.0017 | -1.3444 | -64.599 | -64.599 | -1.9902 | -38.2584 | 1 | 27.8366 | -96489.3802 | 10.3467 | 16.0175 | 0 | -71.7767 | 364 | 0.81935 | -14792.9954 | 11.2062 | 550.6026 | 40 | 1.6746 | 32.1925 | 0 | -57.7701 | -82689.5887 | 10.16 | 10.16 | 0 | 44.4444 | 364 | 0.8043 | -101292.1592 | 60.5837 | 2970.9824 | 43.3333 | 1.6746 | 32.1925 | 0 | -402.973 | -100439.9342 | 9.9733 | 9.9733 | 0 | 48.1481 | 364 | 0.78925 | -71460.4942 | 43.4864 | 2132.9121 | 46.6667 | 1.6746 | 32.1925 | 0 | -289.7155 | -107557.5426 | 9.7867 | 9.7867 | 0 | 88.8889 | 364 | 0.77419 | -2243.4088 | 3.8832 | 191.648 | 50 | 1.2086 | 23.234 | 0 | -9.2721 | -90006.4531 | 9.6 | 9.6 | 0 | 88.8889 | 364 | 0.75914 | -92251.1092 | 55.2656 | 2710.3027 | 53.3333 | 1.6746 | 32.1925 | 0 | -388.838 | -111286.1016 | 9.4133 | 9.4133 | 0 | 88.8889 | 364 | 0.74409 | -24283.2161 | 16.3763 | 804.0288 | 56.6667 | 1.6746 | 32.1925 | 0 | -104.4244 | -98698.371 | 9.2267 | 9.2267 | 0 | 88.8889 | 364 | 0.72903 | -31574.935 | 20.4924 | 1005.792 | 60 | 1.6746 | 32.1925 | 0 | -138.5845 | -109031.3299 | 9.04 | 9.04 | 0 | 88.8889 | 364
[14 empty] | 368 | 0 | 0 | 0 | 0 | 0 | -0.24477 | 0 | 0 | 0 | #N/A | 1 | 1 | 0 | #N/A | 0 | 12.4 | 1 | 953.9198 | 0 | 368 | 0.63871 | 3756.5177 | -0.00051701 | 1.2747 | 1.2747 | -0.43712 | -4.6216 | 0 | 34.2167 | 4706.1062 | 7.92 | 12.3286 | 1 | 1.4163 | 368 | 0.63871 | -8176.9732 | 6.8186 | 335.5342 | 80 | 2.1079 | 32.1925 | 0 | -51.5637 | -49942.6359 | 7.92 | 7.92 | 0 | 88.8889 | 368 | 0.63871 | -15765.7756 | 11.1551 | 548.0981 | 80 | 1.612 | 32.1925 | 0 | -76.0259 | -155145.6989 | 7.92 | 7.92 | 0 | 88.8889 | 368 | 0.63871 | -55726.9452 | 33.99 | 1667.4186 | 80 | 1.3049 | 32.1925 | 0 | -217.541 | -222255.1801 | 7.92 | 7.92 | 0 | 88.8889 | 368 | 1.6657 | -358232.5847 | 210.3011 | 10309.8087 | 80 | 1.0961 | 32.1925 | 0 | -450.4294 | -363935.9405 | 20.6547 | 7.92 | 0 | 88.8889 | 368 | 6.037 | -12277738.1936 | 7036.1349 | 344897.5543 | 80 | 0.94494 | 32.1925 | 0 | -3671.9295 | -493915.1652 | 74.8594 | 7.92 | 0 | 88.8889 | 368 | 0.63871 | -853334.4607 | 489.7658 | 24008.5679 | 80 | 0.8304 | 32.1925 | 0 | -2119.8272 | -884953.0291 | 7.92 | 7.92 | 0 | 88.8889 | 368 | 0.63871 | -560589.6447 | 322.483 | 15808.7258 | 80 | 0.74063 | 32.1925 | 0 | -1242.0483 | -1210545.2012 | 7.92 | 7.92 | 0 | 88.8889 | 368 | 0.63871 | -2178147.2285 | 1246.8016 | 61116.8439 | 80 | 0.66837 | 32.1925 | 0 | -4355.1037 | -1635336.5872 | 7.92 | 7.92 | 0 | 88.8889 | 368 | 0.63871 | -2826400.2301 | 1617.2319 | 79274.5427 | 80 | 0.60896 | 32.1925 | 0 | -5148.9215 | -1796637.9496 | 7.92 | 7.92 | 0 | 88.8889 | 368 | 0.86452 | -5956.0221 | 6.3082 | 310.5152 | 30 | 1.0969 | 21.0868 | 0 | -22.0446 | -73159.7488 | 10.72 | 10.72 | 0 | 33.3333 | 368 | 0.84946 | -105554.5789 | 63.1711 | 3097.8117 | 33.3333 | 1.6746 | 32.1925 | 0 | -397.6049 | -80654.0185 | 10.5333 | 10.5333 | 0 | 37.037 | 368 | 1.2917 | -50541.5663 | 33.2211 | 1629.7288 | 36.6667 | 1.6746 | 32.1925 | 0 | -125.1968 | -96732.6273 | 16.0175 | 10.3467 | 0 | 40.7407 | 368 | 0.81935 | 18180.7264 | -7.636 | -372.9981 | -372.9981 | -9.2831 | -178.4539 | 1 | 70.9999 | -83833.2202 | 10.16 | 33.2879 | 0 | -414.4423 | 368 | 0.8043 | -68924.2539 | 42.0877 | 2064.3508 | 43.3333 | 1.6746 | 32.1925 | 0 | -274.203 | -101279.2062 | 9.9733 | 9.9733 | 0 | 48.1481 | 368 | 0.78925 | -39698.4053 | 25.3367 | 1243.2495 | 46.6667 | 1.6746 | 32.1925 | 0 | -160.9455 | -107943.7845 | 9.7867 | 9.7867 | 0 | 88.8889 | 368 | 0.77419 | 20242.6825 | -8.966 | -438.192 | -438.192 | -10.9069 | -209.669 | 1 | 83.6637 | -91349.1498 | 9.6 | 36.9388 | 0 | -486.88 | 368 | 0.75914 | -61700.6531 | 37.8082 | 1854.5782 | 53.3333 | 1.6746 | 32.1925 | 0 | -260.0679 | -112068.8334 | 9.4133 | 9.4133 | 0 | 88.8889 | 368 | 0.74409 | 5661.4236 | -0.73497 | -34.7267 | -34.7267 | -1.2998 | -24.9863 | 1 | 24.3456 | -98800.8791 | 9.2267 | 14.3447 | 0 | -38.5852 | 368 | 0.72903 | -2236.1117 | 3.7273 | 184.0056 | 60 | 1.4252 | 27.3976 | 0 | -9.8144 | -108851.4072 | 9.04 | 9.04 | 0 | 88.8889 | 368
[14 empty] | 372 | 0 | 0 | 0 | 0 | 0 | -0.24477 | 0 | 0 | 0 | #N/A | 1 | 1 | 0 | #N/A | 0 | 12.4 | 1 | 953.9198 | 0 | 372 | 0.99424 | 2688.2706 | 1.8045 | 89.7529 | 80 | 1.4048 | 14.853 | 0 | 15.7303 | 4887.8515 | 12.3286 | 7.92 | 1 | 88.8889 | 372 | 0.63871 | 12243.3671 | -4.8501 | -236.4437 | -236.4437 | -6.2731 | -95.803 | 1 | 77.2063 | -50400.2348 | 7.92 | 25.6408 | 0 | -262.7153 | 372 | 0.63871 | 10937.7463 | -4.1041 | -199.873 | -199.873 | -5.3753 | -107.3506 | 1 | 52.7441 | -155793.527 | 7.92 | 23.5929 | 0 | -222.0811 | 372 | 0.63871 | -22740.2417 | 15.1405 | 743.4543 | 80 | 1.3049 | 32.1925 | 0 | -88.771 | -222352.7239 | 7.92 | 7.92 | 0 | 88.8889 | 372 | 0.63871 | -98093.7123 | 58.1996 | 2854.1204 | 80 | 1.0961 | 32.1925 | 0 | -321.6594 | -364965.0382 | 7.92 | 7.92 | 0 | 88.8889 | 372 | 0.63871 | -1253411.212 | 718.381 | 35214.7993 | 80 | 0.94494 | 32.1925 | 0 | -3543.1595 | -507830.2632 | 7.92 | 7.92 | 0 | 88.8889 | 372 | 0.63871 | -801498.2124 | 460.145 | 22556.624 | 80 | 0.8304 | 32.1925 | 0 | -1991.0572 | -892659.718 | 7.92 | 7.92 | 0 | 88.8889 | 372 | 0.63871 | -502470.2147 | 289.2719 | 14180.7887 | 80 | 0.74063 | 32.1925 | 0 | -1113.2783 | -1214740.7742 | 7.92 | 7.92 | 0 | 88.8889 | 372 | 0.63871 | -2113744.6169 | 1210.0001 | 59312.9136 | 80 | 0.66837 | 32.1925 | 0 | -4226.3337 | -1651984.3819 | 7.92 | 7.92 | 0 | 88.8889 | 372 | 0.63871 | -2755714.4369 | 1576.84 | 77294.6193 | 80 | 0.60896 | 32.1925 | 0 | -5020.1515 | -1816461.0156 | 7.92 | 7.92 | 0 | 88.8889 | 372 | 0.86452 | 16832.9533 | -6.7141 | -327.8086 | -327.8086 | -8.1595 | -156.853 | 1 | 62.3026 | -74165.3625 | 10.72 | 30.7573 | 0 | -364.2318 | 372 | 0.84946 | -71369.2244 | 43.6366 | 2140.273 | 33.3333 | 1.6746 | 32.1925 | 0 | -268.8349 | -81471.818 | 10.5333 | 10.5333 | 0 | 37.037 | 372 | 0.83441 | 931.7927 | 2.2712 | 112.6274 | 36.6667 | 0.63861 | 12.2762 | 0 | 3.5732 | -96620.1245 | 10.3467 | 10.3467 | 0 | 40.7407 | 372 | 2.6845 | -539302.3835 | 317.1927 | 15549.4082 | 40 | 1.6746 | 32.1925 | 0 | -642.8157 | -86146.9432 | 33.2879 | 10.16 | 0 | 44.4444 | 372 | 0.8043 | -36556.3486 | 23.5918 | 1157.7192 | 43.3333 | 1.6746 | 32.1925 | 0 | -145.433 | -101603.3982 | 9.9733 | 9.9733 | 0 | 48.1481 | 372 | 0.78925 | -7936.3164 | 7.1869 | 353.5869 | 46.6667 | 1.672 | 32.1412 | 0 | -32.1755 | -107815.357 | 9.7867 | 9.7867 | 0 | 88.8889 | 372 | 2.9789 | -702903.3798 | 411.6683 | 20180.3971 | 50 | 1.6746 | 32.1925 | 0 | -755.0121 | -94111.6581 | 36.9388 | 9.6 | 0 | 88.8889 | 372 | 0.75914 | -31150.1971 | 20.3508 | 998.8537 | 53.3333 | 1.6746 | 32.1925 | 0 | -131.2979 | -112336.485 | 9.4133 | 9.4133 | 0 | 88.8889 | 372 | 1.1568 | -27331.9573 | 19.5052 | 957.4036 | 56.6667 | 1.6746 | 32.1925 | 0 | -75.5997 | -98845.7378 | 14.3447 | 9.2267 | 0 | 88.8889 | 372 | 0.72903 | 22732.8123 | -10.5406 | -515.3791 | -515.3791 | -12.8554 | -247.1253 | 1 | 99.7758 | -110429.3061 | 9.04 | 41.2612 | 0 | -572.6434 | 372
[14 empty] | 376 | 0 | 0 | 0 | 0 | 0 | -0.24477 | 0 | 0 | 0 | #N/A | 1 | 1 | 0 | #N/A | 0 | 12.4 | 1 | 953.9198 | 0 | 376 | 0.63871 | 8249.5887 | -2.568 | -124.5772 | -124.5772 | -3.5268 | -37.2884 | 1 | 75.1424 | 4890.1135 | 7.92 | 19.3763 | 1 | -138.4191 | 376 | 2.0678 | -157103.1807 | 96.7211 | 4742.3605 | 80 | 2.1079 | 32.1925 | 0 | -306.0057 | -51366.7176 | 25.6408 | 7.92 | 0 | 88.8889 | 376 | 1.9027 | -232678.9468 | 139.3523 | 6832.0516 | 80 | 1.612 | 32.1925 | 0 | -376.6581 | -157042.6195 | 23.5929 | 7.92 | 0 | 88.8889 | 376 | 0.63871 | 10246.4618 | -3.7091 | -180.51 | -180.51 | -4.9 | -120.8822 | 1 | 39.9991 | -223159.7856 | 7.92 | 22.5086 | 0 | -200.5667 | 376 | 0.63871 | -58823.8272 | 35.7597 | 1754.1629 | 80 | 1.0961 | 32.1925 | 0 | -192.8894 | -365479.0558 | 7.92 | 7.92 | 0 | 88.8889 | 376 | 0.63871 | -1207858.1453 | 692.3507 | 33938.8486 | 80 | 0.94494 | 32.1925 | 0 | -3414.3895 | -521230.2811 | 7.92 | 7.92 | 0 | 88.8889 | 376 | 0.63871 | -749661.964 | 430.5243 | 21104.6801 | 80 | 0.8304 | 32.1925 | 0 | -1862.2872 | -899851.3268 | 7.92 | 7.92 | 0 | 88.8889 | 376 | 0.63871 | -444350.7847 | 256.0608 | 12552.8516 | 80 | 0.74063 | 32.1925 | 0 | -984.5082 | -1218421.2671 | 7.92 | 7.92 | 0 | 88.8889 | 376 | 0.63871 | -2049342.0053 | 1173.1986 | 57508.9833 | 80 | 0.66837 | 32.1925 | 0 | -4097.5637 | -1668117.0966 | 7.92 | 7.92 | 0 | 88.8889 | 376 | 0.63871 | -2685028.6436 | 1536.4481 | 75314.6958 | 80 | 0.60896 | 32.1925 | 0 | -4891.3815 | -1835769.0015 | 7.92 | 7.92 | 0 | 88.8889 | 376 | 2.4804 | -438066.5429 | 258.658 | 12680.1595 | 30 | 1.6746 | 32.1925 | 0 | -565.1095 | -76168.2604 | 30.7573 | 10.72 | 0 | 33.3333 | 376 | 0.84946 | -37183.8698 | 24.1021 | 1182.7342 | 33.3333 | 1.6746 | 32.1925 | 0 | -140.0649 | -81774.5375 | 10.5333 | 10.5333 | 0 | 37.037 | 376 | 0.83441 | 13736.9676 | -5.0461 | -246.0482 | -246.0482 | -6.2682 | -120.4965 | 1 | 52.6782 | -97373.384 | 10.3467 | 26.1787 | 0 | -273.3869 | 376 | 0.81935 | -131630.0274 | 77.9702 | 3823.2317 | 40 | 1.6746 | 32.1925 | 0 | -514.0457 | -87945.586 | 10.16 | 10.16 | 0 | 44.4444 | 376 | 0.8043 | -4188.4433 | 5.0958 | 251.0875 | 43.3333 | 1.2441 | 23.9157 | 0 | -16.663 | -101478.7248 | 9.9733 | 9.9733 | 0 | 48.1481 | 376 | 0.78925 | 23775.1151 | -10.9339 | -534.6568 | -534.6568 | -13.1701 | -253.1751 | 1 | 96.3892 | -109455.2009 | 9.7867 | 42.3408 | 0 | -594.0631 | 376 | 0.77419 | -151521.056 | 89.1848 | 4372.9454 | 50 | 1.6746 | 32.1925 | 0 | -626.2421 | -96359.0864 | 9.6 | 9.6 | 0 | 88.8889 | 376 | 0.75914 | -599.741 | 2.8934 | 143.1292 | 53.3333 | 1.1202 | 21.5334 | 0 | -2.5279 | -112174.3292 | 9.4133 | 9.4133 | 0 | 88.8889 | 376 | 0.74409 | 12364.4198 | -4.5653 | -222.479 | -222.479 | -5.7988 | -111.4728 | 1 | 53.1703 | -99524.839 | 9.2267 | 24.8588 | 0 | -247.1988 | 376 | 3.3275 | -924206.8731 | 539.2987 | 26436.5654 | 60 | 1.6746 | 32.1925 | 0 | -888.7252 | -113726.667 | 41.2612 | 9.04 | 0 | 88.8889 | 376
[14 empty] | 380 | 0 | 0 | 0 | 0 | 0 | -0.24477 | 0 | 0 | 0 | #N/A | 1 | 1 | 0 | #N/A | 0 | 12.4 | 1 | 953.9198 | 0 | 380 | 1.5626 | -19878.877 | 16.6097 | 815.4727 | 80 | 2.5499 | 26.96 | 0 | -74.0113 | 4809.7479 | 19.3763 | 7.92 | 1 | 88.8889 | 380 | 0.63871 | -28106.025 | 18.2067 | 893.751 | 80 | 2.1079 | 32.1925 | 0 | -177.2357 | -51818.1204 | 7.92 | 7.92 | 0 | 88.8889 | 380 | 0.63871 | -51405.4899 | 31.5206 | 1546.3737 | 80 | 1.612 | 32.1925 | 0 | -247.8881 | -157776.6319 | 7.92 | 7.92 | 0 | 88.8889 | 380 | 1.8152 | -322901.1621 | 190.614 | 9344.792 | 80 | 1.3049 | 32.1925 | 0 | -443.5299 | -224676.3652 | 22.5086 | 7.92 | 0 | 88.8889 | 380 | 0.63871 | -19553.942 | 13.3197 | 654.2054 | 80 | 1.0961 | 32.1925 | 0 | -64.1194 | -365477.9934 | 7.92 | 7.92 | 0 | 88.8889 | 380 | 0.63871 | -1162305.0785 | 666.3204 | 32662.8979 | 80 | 0.94494 | 32.1925 | 0 | -3285.6195 | -534115.219 | 7.92 | 7.92 | 0 | 88.8889 | 380 | 0.63871 | -697825.7156 | 400.9036 | 19652.7362 | 80 | 0.8304 | 32.1925 | 0 | -1733.5172 | -906527.8556 | 7.92 | 7.92 | 0 | 88.8889 | 380 | 0.63871 | -386231.3547 | 222.8497 | 10924.9146 | 80 | 0.74063 | 32.1925 | 0 | -855.7382 | -1221586.68 | 7.92 | 7.92 | 0 | 88.8889 | 380 | 0.63871 | -1984939.3937 | 1136.3971 | 55705.053 | 80 | 0.66837 | 32.1925 | 0 | -3968.7937 | -1683734.7312 | 7.92 | 7.92 | 0 | 88.8889 | 380 | 0.63871 | -2614342.8504 | 1496.0563 | 73334.7723 | 80 | 0.60896 | 32.1925 | 0 | -4762.6115 | -1854561.9074 | 7.92 | 7.92 | 0 | 88.8889 | 380 | 0.86452 | -117890.4924 | 70.2708 | 3445.8226 | 30 | 1.6746 | 32.1925 | 0 | -436.3395 | -77656.0782 | 10.72 | 10.72 | 0 | 33.3333 | 380 | 0.84946 | -2998.5153 | 4.5676 | 225.1955 | 33.3333 | 0.91554 | 17.5999 | 0 | -11.2949 | -81678.918 | 10.5333 | 10.5333 | 0 | 37.037 | 380 | 2.1112 | -283254.2651 | 168.9532 | 8283.022 | 36.6667 | 1.6746 | 32.1925 | 0 | -429.3079 | -98833.0757 | 26.1787 | 10.3467 | 0 | 40.7407 | 380 | 0.81935 | -98656.3057 | 59.1281 | 2899.631 | 40 | 1.6746 | 32.1925 | 0 | -385.2757 | -89229.1489 | 10.16 | 10.16 | 0 | 44.4444 | 380 | 0.8043 | 19857.5301 | -8.6447 | -422.4451 | -422.4451 | -10.4775 | -201.4134 | 1 | 78.9997 | -102774.0331 | 9.9733 | 36.0569 | 0 | -469.3834 | 380 | 3.4146 | -977825.434 | 570.2304 | 27952.7711 | 46.6667 | 1.6746 | 32.1925 | 0 | -916.3111 | -112862.9053 | 42.3408 | 9.7867 | 0 | 88.8889 | 380 | 0.77419 | -120364.7835 | 71.3812 | 3500.2518 | 50 | 1.6746 | 32.1925 | 0 | -497.4721 | -98091.4346 | 9.6 | 9.6 | 0 | 88.8889 | 380 | 0.75914 | 19835.3293 | -8.7838 | -429.2613 | -429.2613 | -10.7234 | -206.1407 | 1 | 83.6058 | -113489.032 | 9.4133 | 36.4386 | 0 | -476.957 | 380 | 2.0047 | -246050.4226 | 147.3362 | 7223.4038 | 56.6667 | 1.6746 | 32.1925 | 0 | -392.7209 | -100838.1827 | 24.8588 | 9.2267 | 0 | 88.8889 | 380 | 0.72903 | -173147.3902 | 101.3909 | 4971.2653 | 60 | 1.6746 | 32.1925 | 0 | -759.9552 | -116508.9479 | 9.04 | 9.04 | 0 | 88.8889 | 380
[14 empty] | 384 | 0 | 0 | 0 | 0 | 0 | -0.24477 | 0 | 0 | 0 | #N/A | 1 | 1 | 0 | #N/A | 0 | 12.4 | 1 | 953.9198 | 0 | 384 | 0.63871 | 3713.9042 | 0.023834 | 2.4683 | 2.4683 | -0.40781 | -4.3118 | 0 | 33.8285 | 4910.5678 | 7.92 | 12.2618 | 1 | 2.7425 | 384 | 0.63871 | -7685.6848 | 6.5379 | 321.7731 | 80 | 2.1079 | 32.1925 | 0 | -48.4657 | -51754.4431 | 7.92 | 7.92 | 0 | 88.8889 | 384 | 0.63871 | -24701.968 | 16.2615 | 798.4026 | 80 | 1.612 | 32.1925 | 0 | -119.1181 | -157995.5643 | 7.92 | 7.92 | 0 | 88.8889 | 384 | 0.63871 | -80631.2797 | 48.2211 | 2364.9941 | 80 | 1.3049 | 32.1925 | 0 | -314.7599 | -225677.8647 | 7.92 | 7.92 | 0 | 88.8889 | 384 | 0.63871 | 19715.9431 | -9.1202 | -445.7521 | -445.7521 | -11.4117 | -335.1512 | 1 | 64.6506 | -367900.6007 | 7.92 | 37.3621 | 0 | -495.2801 | 384 | 0.63871 | -1116752.0118 | 640.2901 | 31386.9472 | 80 | 0.94494 | 32.1925 | 0 | -3156.8495 | -546485.0768 | 7.92 | 7.92 | 0 | 88.8889 | 384 | 0.63871 | -645989.4673 | 371.2829 | 18200.7923 | 80 | 0.8304 | 32.1925 | 0 | -1604.7472 | -912689.3043 | 7.92 | 7.92 | 0 | 88.8889 | 384 | 0.63871 | -328111.9248 | 189.6386 | 9296.9775 | 80 | 0.74063 | 32.1925 | 0 | -726.9682 | -1224237.0128 | 7.92 | 7.92 | 0 | 88.8889 | 384 | 0.63871 | -1920536.7821 | 1099.5957 | 53901.1227 | 80 | 0.66837 | 32.1925 | 0 | -3840.0236 | -1698837.2857 | 7.92 | 7.92 | 0 | 88.8889 | 384 | 0.63871 | -2543657.0572 | 1455.6644 | 71354.8488 | 80 | 0.60896 | 32.1925 | 0 | -4633.8415 | -1872839.7331 | 7.92 | 7.92 | 0 | 88.8889 | 384 | 0.86452 | -83099.3215 | 50.3901 | 2471.3148 | 30 | 1.6746 | 32.1925 | 0 | -307.5694 | -78628.8159 | 10.72 | 10.72 | 0 | 33.3333 | 384 | 0.84946 | 15690.86 | -6.112 | -298.2977 | -298.2977 | -7.4832 | -143.8534 | 1 | 59.1046 | -82593.3269 | 10.5333 | 29.1047 | 0 | -331.4419 | 384 | 0.83441 | -78371.6949 | 47.5874 | 2333.9343 | 36.6667 | 1.6746 | 32.1925 | 0 | -300.5379 | -99777.6873 | 10.3467 | 10.3467 | 0 | 40.7407 | 384 | 0.81935 | -65682.584 | 40.2859 | 1976.0303 | 40 | 1.6746 | 32.1925 | 0 | -256.5057 | -89997.6316 | 10.16 | 10.16 | 0 | 44.4444 | 384 | 2.9078 | -660352.4032 | 387.1145 | 18976.823 | 43.3333 | 1.6746 | 32.1925 | 0 | -726.6538 | -105423.1084 | 36.0569 | 9.9733 | 0 | 48.1481 | 384 | 0.78925 | -194252.9134 | 113.6535 | 5572.3528 | 46.6667 | 1.6746 | 32.1925 | 0 | -787.5411 | -115755.5297 | 9.7867 | 9.7867 | 0 | 88.8889 | 384 | 0.77419 | -89208.511 | 53.5776 | 2627.5583 | 50 | 1.6746 | 32.1925 | 0 | -368.702 | -99308.7027 | 9.6 | 9.6 | 0 | 88.8889 | 384 | 2.9386 | -680478.9585 | 398.7188 | 19545.6418 | 53.3333 | 1.6746 | 32.1925 | 0 | -740.9572 | -116195.3207 | 36.4386 | 9.4133 | 0 | 88.8889 | 384 | 0.74409 | -61380.0936 | 37.5745 | 1843.1199 | 56.6667 | 1.6746 | 32.1925 | 0 | -263.9509 | -101636.4464 | 9.2267 | 9.2267 | 0 | 88.8889 | 384 | 0.72903 | -143808.5669 | 84.6259 | 4149.4789 | 60 | 1.6746 | 32.1925 | 0 | -631.1852 | -118776.1487 | 9.04 | 9.04 | 0 | 88.8889 | 384
[14 empty] | 388 | 0 | 0 | 0 | 0 | 0 | -0.24477 | 0 | 0 | 0 | #N/A | 1 | 1 | 0 | #N/A | 0 | 12.4 | 1 | 953.9198 | 0 | 388 | 0.98885 | 2818.3638 | 1.7121 | 85.2211 | 80 | 1.394 | 14.7382 | 0 | 16.5814 | 5094.7991 | 12.2618 | 7.92 | 1 | 88.8889 | 388 | 0.63871 | 12734.6555 | -5.1309 | -250.2048 | -250.2048 | -6.611 | -100.9624 | 1 | 80.3043 | -52240.9251 | 7.92 | 26.4115 | 0 | -278.0054 | 388 | 0.63871 | 2001.5538 | 1.0023 | 50.4316 | 50.4316 | 0.76969 | 15.3715 | 0 | 9.6519 | -157833.9848 | 7.92 | 9.5758 | 0 | 56.0351 | 388 | 0.63871 | -47644.5762 | 29.3715 | 1441.0298 | 80 | 1.3049 | 32.1925 | 0 | -185.9899 | -226164.2841 | 7.92 | 7.92 | 0 | 88.8889 | 388 | 3.0131 | -1835634.8323 | 1059.0581 | 51914.0596 | 80 | 1.0961 | 32.1925 | 0 | -1275.9542 | -372746.8776 | 37.3621 | 7.92 | 0 | 88.8889 | 388 | 0.63871 | -1071198.945 | 614.2597 | 30110.9965 | 80 | 0.94494 | 32.1925 | 0 | -3028.0794 | -558339.8545 | 7.92 | 7.92 | 0 | 88.8889 | 388 | 0.63871 | -594153.2189 | 341.6622 | 16748.8484 | 80 | 0.8304 | 32.1925 | 0 | -1475.9772 | -918335.673 | 7.92 | 7.92 | 0 | 88.8889 | 388 | 0.63871 | -269992.4948 | 156.4275 | 7669.0404 | 80 | 0.74063 | 32.1925 | 0 | -598.1982 | -1226372.2655 | 7.92 | 7.92 | 0 | 88.8889 | 388 | 0.63871 | -1856134.1705 | 1062.7942 | 52097.1924 | 80 | 0.66837 | 32.1925 | 0 | -3711.2536 | -1713424.7602 | 7.92 | 7.92 | 0 | 88.8889 | 388 | 0.63871 | -2472971.2639 | 1415.2725 | 69374.9253 | 80 | 0.60896 | 32.1925 | 0 | -4505.0714 | -1890602.4788 | 7.92 | 7.92 | 0 | 88.8889 | 388 | 0.86452 | -48308.1505 | 30.5094 | 1496.807 | 30 | 1.6746 | 32.1925 | 0 | -178.7994 | -79086.4736 | 10.72 | 10.72 | 0 | 33.3333 | 388 | 2.3472 | -378731.9972 | 224.3047 | 10996.2363 | 33.3333 | 1.6746 | 32.1925 | 0 | -516.3091 | -84401.0232 | 29.1047 | 10.5333 | 0 | 37.037 | 388 | 0.83441 | -44792.1568 | 28.3991 | 1393.3645 | 36.6667 | 1.6746 | 32.1925 | 0 | -171.7679 | -100207.2189 | 10.3467 | 10.3467 | 0 | 40.7407 | 388 | 0.81935 | -32708.8623 | 21.4438 | 1052.4296 | 40 | 1.6746 | 32.1925 | 0 | -127.7357 | -90251.0343 | 10.16 | 10.16 | 0 | 44.4444 | 388 | 0.8043 | -150285.3494 | 88.5798 | 4343.2917 | 43.3333 | 1.6746 | 32.1925 | 0 | -597.8838 | -107557.1036 | 9.9733 | 9.9733 | 0 | 48.1481 | 388 | 0.78925 | -162490.8244 | 95.5038 | 4682.6902 | 46.6667 | 1.6746 | 32.1925 | 0 | -658.7711 | -118133.0741 | 9.7867 | 9.7867 | 0 | 88.8889 | 388 | 0.77419 | -58052.2385 | 35.774 | 1754.8647 | 50 | 1.6746 | 32.1925 | 0 | -239.932 | -100010.8908 | 9.6 | 9.6 | 0 | 88.8889 | 388 | 0.75914 | -145240.3129 | 85.5452 | 4194.5411 | 53.3333 | 1.6746 | 32.1925 | 0 | -612.1872 | -118386.5293 | 9.4133 | 9.4133 | 0 | 88.8889 | 388 | 0.74409 | -31435.4539 | 20.4632 | 1004.3644 | 56.6667 | 1.6746 | 32.1925 | 0 | -135.1809 | -101919.6301 | 9.2267 | 9.2267 | 0 | 88.8889 | 388 | 0.72903 | -114469.7437 | 67.8608 | 3327.6925 | 60 | 1.6746 | 32.1925 | 0 | -502.4152 | -120528.2695 | 9.04 | 9.04 | 0 | 88.8889 | 388
[14 empty] | 392 | 0 | 0 | 0 | 0 | 0 | -0.24477 | 0 | 0 | 0 | #N/A | 1 | 1 | 0 | #N/A | 0 | 12.4 | 1 | 953.9198 | 0 | 392 | 0.63871 | 8292.6064 | -2.5926 | -125.7821 | -125.7821 | -3.5564 | -37.6012 | 1 | 75.5342 | 5096.1264 | 7.92 | 19.4438 | 1 | -139.7579 | 392 | 2.13 | -171100.3028 | 104.9283 | 5144.6584 | 80 | 2.1079 | 32.1925 | 0 | -323.5454 | -53277.5665 | 26.4115 | 7.92 | 0 | 88.8889 | 392 | 0.77224 | 17836.3413 | -7.5975 | -371.1109 | -371.1109 | -9.312 | -185.9705 | 1 | 71.1378 | -159037.1978 | 9.5758 | 33.1822 | 0 | -412.3454 | 392 | 0.63871 | -14657.8727 | 10.522 | 517.0655 | 80 | 1.3049 | 32.1925 | 0 | -57.2199 | -226135.6235 | 7.92 | 7.92 | 0 | 88.8889 | 392 | 0.63871 | -349846.9179 | 202.0586 | 9905.7791 | 80 | 1.0961 | 32.1925 | 0 | -1147.1842 | -377078.0745 | 7.92 | 7.92 | 0 | 88.8889 | 392 | 0.63871 | -1025645.8783 | 588.2294 | 28835.0459 | 80 | 0.94494 | 32.1925 | 0 | -2899.3094 | -569679.5521 | 7.92 | 7.92 | 0 | 88.8889 | 392 | 0.63871 | -542316.9705 | 312.0415 | 15296.9045 | 80 | 0.8304 | 32.1925 | 0 | -1347.2072 | -923466.9616 | 7.92 | 7.92 | 0 | 88.8889 | 392 | 0.63871 | -211873.0648 | 123.2164 | 6041.1033 | 80 | 0.74063 | 32.1925 | 0 | -469.4282 | -1227992.4381 | 7.92 | 7.92 | 0 | 88.8889 | 392 | 0.63871 | -1791731.5589 | 1025.9927 | 50293.2621 | 80 | 0.66837 | 32.1925 | 0 | -3582.4836 | -1727497.1546 | 7.92 | 7.92 | 0 | 88.8889 | 392 | 0.63871 | -2402285.4707 | 1374.8806 | 67395.0018 | 80 | 0.60896 | 32.1925 | 0 | -4376.3014 | -1907850.1445 | 7.92 | 7.92 | 0 | 88.8889 | 392 | 0.86452 | -13516.9795 | 10.6288 | 522.2992 | 30 | 1.6746 | 32.1925 | 0 | -50.0294 | -79029.0512 | 10.72 | 10.72 | 0 | 33.3333 | 392 | 0.84946 | -102882.3363 | 61.6441 | 3022.9617 | 33.3333 | 1.6746 | 32.1925 | 0 | -387.5391 | -85693.6393 | 10.5333 | 10.5333 | 0 | 37.037 | 392 | 0.83441 | -11212.6186 | 9.2108 | 452.7948 | 36.6667 | 1.6746 | 32.1925 | 0 | -42.9979 | -100121.6704 | 10.3467 | 10.3467 | 0 | 40.7407 | 392 | 0.81935 | 264.8595 | 2.6017 | 128.829 | 40 | 0.76551 | 14.7158 | 0 | 1.0343 | -90129.1707 | 10.16 | 10.16 | 0 | 44.4444 | 392 | 0.8043 | -117917.4441 | 70.0838 | 3436.6601 | 43.3333 | 1.6746 | 32.1925 | 0 | -469.1138 | -109176.0188 | 9.9733 | 9.9733 | 0 | 48.1481 | 392 | 0.78925 | -130728.7355 | 77.354 | 3793.0276 | 46.6667 | 1.6746 | 32.1925 | 0 | -530.0011 | -119995.5383 | 9.7867 | 9.7867 | 0 | 88.8889 | 392 | 0.77419 | -26895.966 | 17.9704 | 882.1712 | 50 | 1.6746 | 32.1925 | 0 | -111.162 | -100197.9988 | 9.6 | 9.6 | 0 | 88.8889 | 392 | 0.75914 | -114689.8568 | 68.0878 | 3338.8166 | 53.3333 | 1.6746 | 32.1925 | 0 | -483.4172 | -120062.6579 | 9.4133 | 9.4133 | 0 | 88.8889 | 392 | 0.74409 | -1490.8142 | 3.352 | 165.609 | 56.6667 | 1.2783 | 24.5724 | 0 | -6.4109 | -101748.6944 | 9.2267 | 9.2267 | 0 | 88.8889 | 392 | 0.72903 | -85130.9204 | 51.0958 | 2505.9061 | 60 | 1.6746 | 32.1925 | 0 | -373.6452 | -121765.3102 | 9.04 | 9.04 | 0 | 88.8889 | 392
[14 empty] | 396 | 0 | 0 | 0 | 0 | 0 | -0.24477 | 0 | 0 | 0 | #N/A | 1 | 1 | 0 | #N/A | 0 | 12.4 | 1 | 953.9198 | 0 | 396 | 1.568 | -20179.6831 | 16.7999 | 824.7946 | 80 | 2.5609 | 27.0759 | 0 | -74.8706 | 5013.2513 | 19.4438 | 7.92 | 1 | 88.8889 | 396 | 0.63871 | -30887.4595 | 19.796 | 971.6595 | 80 | 2.1079 | 32.1925 | 0 | -194.7753 | -53799.1278 | 7.92 | 7.92 | 0 | 88.8889 | 396 | 2.676 | -584499.2637 | 342.9909 | 16813.9783 | 80 | 1.612 | 32.1925 | 0 | -672.7444 | -161470.6352 | 33.1822 | 7.92 | 0 | 88.8889 | 396 | 0.63871 | 18328.8308 | -8.3276 | -406.8988 | -406.8988 | -10.4578 | -257.9954 | 1 | 71.5502 | -227913.386 | 7.92 | 35.1863 | 0 | -452.1098 | 396 | 0.63871 | -310577.0327 | 179.6187 | 8805.8216 | 80 | 1.0961 | 32.1925 | 0 | -1018.4142 | -380894.1914 | 7.92 | 7.92 | 0 | 88.8889 | 396 | 0.63871 | -980092.8116 | 562.1991 | 27559.0952 | 80 | 0.94494 | 32.1925 | 0 | -2770.5394 | -580504.1697 | 7.92 | 7.92 | 0 | 88.8889 | 396 | 0.63871 | -490480.7222 | 282.4208 | 13844.9606 | 80 | 0.8304 | 32.1925 | 0 | -1218.4371 | -928083.1701 | 7.92 | 7.92 | 0 | 88.8889 | 396 | 0.63871 | -153753.6348 | 90.0053 | 4413.1662 | 80 | 0.74063 | 32.1925 | 0 | -340.6582 | -1229097.5307 | 7.92 | 7.92 | 0 | 88.8889 | 396 | 0.63871 | -1727328.9473 | 989.1912 | 48489.3318 | 80 | 0.66837 | 32.1925 | 0 | -3453.7136 | -1741054.4689 | 7.92 | 7.92 | 0 | 88.8889 | 396 | 0.63871 | -2331599.6775 | 1334.4887 | 65415.0783 | 80 | 0.60896 | 32.1925 | 0 | -4247.5314 | -1924582.7301 | 7.92 | 7.92 | 0 | 88.8889 | 396 | 0.86452 | 21274.1914 | -9.2519 | -452.2086 | -452.2086 | -11.0787 | -212.9703 | 1 | 78.7406 | -80417.851 | 10.72 | 37.7237 | 0 | -502.454 | 396 | 0.84946 | -68696.9817 | 42.1096 | 2065.4229 | 33.3333 | 1.6746 | 32.1925 | 0 | -258.769 | -86471.1755 | 10.5333 | 10.5333 | 0 | 37.037 | 396 | 0.83441 | 22366.9195 | -9.9775 | -487.7749 | -487.7749 | -11.9674 | -230.0543 | 1 | 85.7721 | -101619.0162 | 10.3467 | 39.7154 | 0 | -541.9721 | 396 | 0.81935 | 15337.7438 | -6.0114 | -293.3656 | -293.3656 | -7.401 | -142.2728 | 1 | 59.8974 | -91027.763 | 10.16 | 28.8285 | 0 | -325.9618 | 396 | 0.8043 | -85549.5387 | 51.5879 | 2530.0284 | 43.3333 | 1.6746 | 32.1925 | 0 | -340.3438 | -110279.8539 | 9.9733 | 9.9733 | 0 | 48.1481 | 396 | 0.78925 | -98966.6466 | 59.2042 | 2903.365 | 46.6667 | 1.6746 | 32.1925 | 0 | -401.2311 | -121342.9225 | 9.7867 | 9.7867 | 0 | 88.8889 | 396 | 0.77419 | 4260.3065 | 0.16683 | 9.4776 | 9.4776 | -0.24167 | -4.6458 | 1 | 17.608 | -100164.733 | 9.6 | 11.8693 | 0 | 10.5307 | 396 | 0.75914 | -84139.4007 | 50.6304 | 2483.0921 | 53.3333 | 1.6746 | 32.1925 | 0 | -354.6471 | -121223.7065 | 9.4133 | 9.4133 | 0 | 88.8889 | 396 | 0.74409 | 21365.8094 | -9.7089 | -474.6097 | -474.6097 | -11.8405 | -227.6147 | 1 | 91.8787 | -103202.0971 | 9.2267 | 38.9781 | 0 | -527.3441 | 396 | 0.72903 | -55792.0971 | 34.3307 | 1684.1196 | 60 | 1.6746 | 32.1925 | 0 | -244.8752 | -122487.2708 | 9.04 | 9.04 | 0 | 88.8889 | 396
[14 empty] | 400 | 0 | 0 | 0 | 0 | 0 | -0.24477 | 0 | 0 | 0 | #N/A | 1 | 1 | 0 | #N/A | 0 | 12.4 | 1 | 953.9198 | 0 | 400 | 0.63871 | 3670.4785 | 0.048648 | 3.6846 | 3.6846 | -0.37795 | -3.9961 | 0 | 33.433 | 5115.0148 | 7.92 | 12.1937 | 1 | 4.094 | 400 | 0.63871 | -10467.1192 | 8.1273 | 399.6816 | 80 | 2.1079 | 32.1925 | 0 | -66.0053 | -53805.6091 | 7.92 | 7.92 | 0 | 88.8889 | 400 | 0.63871 | -112806.0022 | 66.6066 | 3266.2146 | 80 | 1.612 | 32.1925 | 0 | -543.9743 | -163388.9926 | 7.92 | 7.92 | 0 | 88.8889 | 400 | 2.8376 | -1093048.2923 | 634.1334 | 31085.1597 | 80 | 1.3049 | 32.1925 | 0 | -960.4314 | -231497.5716 | 35.1863 | 7.92 | 0 | 88.8889 | 400 | 0.63871 | -271307.1476 | 157.1787 | 7705.8641 | 80 | 1.0961 | 32.1925 | 0 | -889.6442 | -384195.2281 | 7.92 | 7.92 | 0 | 88.8889 | 400 | 0.63871 | -934539.7448 | 536.1688 | 26283.1445 | 80 | 0.94494 | 32.1925 | 0 | -2641.7694 | -590813.7073 | 7.92 | 7.92 | 0 | 88.8889 | 400 | 0.63871 | -438644.4738 | 252.8 | 12393.0167 | 80 | 0.8304 | 32.1925 | 0 | -1089.6671 | -932184.2986 | 7.92 | 7.92 | 0 | 88.8889 | 400 | 0.63871 | -95634.2048 | 56.7942 | 2785.2291 | 80 | 0.74063 | 32.1925 | 0 | -211.8881 | -1229687.5433 | 7.92 | 7.92 | 0 | 88.8889 | 400 | 0.63871 | -1662926.3357 | 952.3897 | 46685.4015 | 80 | 0.66837 | 32.1925 | 0 | -3324.9436 | -1754096.7032 | 7.92 | 7.92 | 0 | 88.8889 | 400 | 0.63871 | -2260913.8843 | 1294.0969 | 63435.1548 | 80 | 0.60896 | 32.1925 | 0 | -4118.7614 | -1940800.2356 | 7.92 | 7.92 | 0 | 88.8889 | 400 | 3.0422 | -735075.6434 | 430.2651 | 21091.9745 | 30 | 1.6746 | 32.1925 | 0 | -773.1405 | -83252.8729 | 37.7237 | 10.72 | 0 | 33.3333 | 400 | 0.84946 | -34511.6272 | 22.5751 | 1107.8842 | 33.3333 | 1.6746 | 32.1925 | 0 | -129.999 | -86733.6315 | 10.5333 | 10.5333 | 0 | 37.037 | 400 | 3.2029 | -835249.3064 | 488.0469 | 23924.3136 | 36.6667 | 1.6746 | 32.1925 | 0 | -834.445 | -104699.2563 | 39.7154 | 10.3467 | 0 | 40.7407 | 400 | 2.3249 | -369967.9235 | 219.2218 | 10747.0843 | 40 | 1.6746 | 32.1925 | 0 | -509.1936 | -92806.9973 | 28.8285 | 10.16 | 0 | 44.4444 | 400 | 0.8043 | -53181.6334 | 33.092 | 1623.3968 | 43.3333 | 1.6746 | 32.1925 | 0 | -211.5738 | -110868.6089 | 9.9733 | 9.9733 | 0 | 48.1481 | 400 | 0.78925 | -67204.5577 | 41.0545 | 2013.7024 | 46.6667 | 1.6746 | 32.1925 | 0 | -272.461 | -122175.2267 | 9.7867 | 9.7867 | 0 | 88.8889 | 400 | 0.9572 | -291.7017 | 3.3829 | 167.1211 | 50 | 1.0161 | 19.5337 | 0 | -0.97512 | -100012.3641 | 11.8693 | 9.6 | 0 | 88.8889 | 400 | 0.75914 | -53588.9446 | 33.173 | 1627.3676 | 53.3333 | 1.6746 | 32.1925 | 0 | -225.8771 | -121869.6749 | 9.4133 | 9.4133 | 0 | 88.8889 | 400 | 3.1434 | -804158.836 | 470.0812 | 23043.6709 | 56.6667 | 1.6746 | 32.1925 | 0 | -818.5801 | -106218.8774 | 38.9781 | 9.2267 | 0 | 88.8889 | 400 | 0.72903 | -26453.2739 | 17.5657 | 862.3332 | 60 | 1.6746 | 32.1925 | 0 | -116.1052 | -122694.1514 | 9.04 | 9.04 | 0 | 88.8889 | 400
[14 empty] | 404 | 0 | 0 | 0 | 0 | 0 | -0.24477 | 0 | 0 | 0 | #N/A | 1 | 1 | 0 | #N/A | 0 | 12.4 | 1 | 953.9198 | 0 | 404 | 0.98336 | 2949.3138 | 1.6188 | 80.6485 | 80 | 1.3829 | 14.6212 | 0 | 17.4488 | 5301.7793 | 12.1937 | 7.92 | 1 | 88.8889 | 404 | 0.63871 | 9953.221 | -3.5415 | -172.2963 | -172.2963 | -4.6983 | -71.7523 | 1 | 62.7647 | -54128.5687 | 7.92 | 22.0486 | 0 | -191.4403 | 404 | 0.63871 | -86102.4803 | 51.3475 | 2518.2435 | 80 | 1.612 | 32.1925 | 0 | -415.2043 | -164792.2698 | 7.92 | 7.92 | 0 | 88.8889 | 404 | 0.63871 | -213044.6865 | 123.8859 | 6073.9206 | 80 | 1.3049 | 32.1925 | 0 | -831.6614 | -234566.6771 | 7.92 | 7.92 | 0 | 88.8889 | 404 | 0.63871 | -232037.2625 | 134.7388 | 6605.9066 | 80 | 1.0961 | 32.1925 | 0 | -760.8742 | -386981.1849 | 7.92 | 7.92 | 0 | 88.8889 | 404 | 0.63871 | -888986.6781 | 510.1385 | 25007.1938 | 80 | 0.94494 | 32.1925 | 0 | -2512.9994 | -600608.1648 | 7.92 | 7.92 | 0 | 88.8889 | 404 | 0.63871 | -386808.2254 | 223.1793 | 10941.0728 | 80 | 0.8304 | 32.1925 | 0 | -960.8971 | -935770.347 | 7.92 | 7.92 | 0 | 88.8889 | 404 | 0.63871 | -37514.7748 | 23.5831 | 1157.292 | 80 | 0.74063 | 32.1925 | 0 | -83.1181 | -1229762.4758 | 7.92 | 7.92 | 0 | 88.8889 | 404 | 0.63871 | -1598523.724 | 915.5882 | 44881.4712 | 80 | 0.66837 | 32.1925 | 0 | -3196.1736 | -1766623.8575 | 7.92 | 7.92 | 0 | 88.8889 | 404 | 0.63871 | -2190228.091 | 1253.705 | 61455.2313 | 80 | 0.60896 | 32.1925 | 0 | -3989.9914 | -1956502.6611 | 7.92 | 7.92 | 0 | 88.8889 | 404 | 0.86452 | -174096.4597 | 102.3885 | 5020.1632 | 30 | 1.6746 | 32.1925 | 0 | -644.3705 | -85572.8149 | 10.72 | 10.72 | 0 | 33.3333 | 404 | 0.84946 | -326.2726 | 3.0406 | 150.3454 | 33.3333 | 0.68202 | 13.1107 | 0 | -1.229 | -86633.662 | 10.5333 | 10.5333 | 0 | 37.037 | 404 | 0.83441 | -184019.8712 | 107.9578 | 5293.1612 | 36.6667 | 1.6746 | 32.1925 | 0 | -705.675 | -107264.4164 | 10.3467 | 10.3467 | 0 | 40.7407 | 404 | 0.81935 | -97413.8321 | 58.4181 | 2864.8291 | 40 | 1.6746 | 32.1925 | 0 | -380.4236 | -94071.1515 | 10.16 | 10.16 | 0 | 44.4444 | 404 | 0.8043 | -20813.7281 | 14.596 | 716.7652 | 43.3333 | 1.6746 | 32.1925 | 0 | -82.8038 | -110942.2839 | 9.9733 | 9.9733 | 0 | 48.1481 | 404 | 0.78925 | -35442.4688 | 22.9047 | 1124.0398 | 46.6667 | 1.6746 | 32.1925 | 0 | -143.691 | -122492.4508 | 9.7867 | 9.7867 | 0 | 88.8889 | 404 | 0.77419 | 18668.9813 | -8.0667 | -394.1123 | -394.1123 | -9.8568 | -189.4814 | 1 | 77.1596 | -101219.5769 | 9.6 | 34.4703 | 0 | -437.9026 | 404 | 0.75914 | -23038.4885 | 15.7156 | 771.6431 | 53.3333 | 1.6746 | 32.1925 | 0 | -97.1071 | -122000.5634 | 9.4133 | 9.4133 | 0 | 88.8889 | 404 | 0.74409 | -160410.8972 | 94.1635 | 4616.9929 | 56.6667 | 1.6746 | 32.1925 | 0 | -689.8101 | -108720.5776 | 9.2267 | 9.2267 | 0 | 88.8889 | 404 | 0.72903 | 2885.5494 | 0.80066 | 40.5468 | 40.5468 | 0.50684 | 9.7432 | 0 | 12.6649 | -122565.5461 | 9.04 | 10.1294 | 0 | 45.052 | 404
[14 empty] | 408 | 0 | 0 | 0 | 0 | 0 | -0.24477 | 0 | 0 | 0 | #N/A | 1 | 1 | 0 | #N/A | 0 | 12.4 | 1 | 953.9198 | 0 | 408 | 0.63871 | 8336.4439 | -2.6176 | -127.01 | -127.01 | -3.5865 | -37.9199 | 1 | 75.9335 | 5302.1541 | 7.92 | 19.5126 | 1 | -141.1222 | 408 | 1.7781 | -98997.8391 | 62.5447 | 3067.1048 | 80 | 2.1079 | 32.1925 | 0 | -224.2445 | -54768.0067 | 22.0486 | 7.92 | 0 | 88.8889 | 408 | 0.63871 | -59398.9584 | 36.0883 | 1770.2724 | 80 | 1.612 | 32.1925 | 0 | -286.4343 | -165680.467 | 7.92 | 7.92 | 0 | 88.8889 | 408 | 0.63871 | -180057.983 | 105.0363 | 5149.9563 | 80 | 1.3049 | 32.1925 | 0 | -702.8914 | -237120.7026 | 7.92 | 7.92 | 0 | 88.8889 | 408 | 0.63871 | -192767.3774 | 112.2989 | 5505.9491 | 80 | 1.0961 | 32.1925 | 0 | -632.1042 | -389252.0615 | 7.92 | 7.92 | 0 | 88.8889 | 408 | 0.63871 | -843433.6113 | 484.1081 | 23731.2431 | 80 | 0.94494 | 32.1925 | 0 | -2384.2294 | -609887.5422 | 7.92 | 7.92 | 0 | 88.8889 | 408 | 0.63871 | -334971.9771 | 193.5586 | 9489.1289 | 80 | 0.8304 | 32.1925 | 0 | -832.1271 | -938841.3153 | 7.92 | 7.92 | 0 | 88.8889 | 408 | 0.63871 | 20604.6552 | -9.628 | -470.6451 | -470.6451 | -12.0228 | -522.5872 | 1 | 45.6519 | -1233760.5659 | 7.92 | 38.7561 | 0 | -522.939 | 408 | 0.63871 | -1534121.1124 | 878.7867 | 43077.5409 | 80 | 0.66837 | 32.1925 | 0 | -3067.4035 | -1778635.9316 | 7.92 | 7.92 | 0 | 88.8889 | 408 | 0.63871 | -2119542.2978 | 1213.3131 | 59475.3078 | 80 | 0.60896 | 32.1925 | 0 | -3861.2214 | -1971690.0065 | 7.92 | 7.92 | 0 | 88.8889 | 408 | 0.86452 | -139305.2888 | 82.5078 | 4045.6554 | 30 | 1.6746 | 32.1925 | 0 | -515.6005 | -87377.6767 | 10.72 | 10.72 | 0 | 33.3333 | 408 | 0.84946 | 13596.0355 | -4.915 | -239.6213 | -239.6213 | -6.1031 | -117.323 | 1 | 51.2138 | -87367.3907 | 10.5333 | 25.8188 | 0 | -266.2459 | 408 | 0.83441 | -150440.333 | 88.7695 | 4352.5915 | 36.6667 | 1.6746 | 32.1925 | 0 | -576.905 | -109314.4965 | 10.3467 | 10.3467 | 0 | 40.7407 | 408 | 0.81935 | -64440.1104 | 39.576 | 1941.2284 | 40 | 1.6746 | 32.1925 | 0 | -251.6535 | -94820.2256 | 10.16 | 10.16 | 0 | 44.4444 | 408 | 0.8043 | 11554.1772 | -3.8999 | -189.8665 | -189.8665 | -4.9663 | -95.4702 | 1 | 45.9663 | -111522.1808 | 9.9733 | 23.0325 | 0 | -210.9627 | 408 | 0.78925 | -3680.3799 | 4.7549 | 234.3772 | 46.6667 | 1.2717 | 24.446 | 0 | -14.921 | -122356.5666 | 9.7867 | 9.7867 | 0 | 88.8889 | 408 | 2.7799 | -591428.5592 | 347.2995 | 17025.1779 | 50 | 1.6746 | 32.1925 | 0 | -680.766 | -103685.1009 | 34.4703 | 9.6 | 0 | 88.8889 | 408 | 0.75914 | 7511.9675 | -1.7418 | -84.0814 | -84.0814 | -2.4764 | -47.6053 | 1 | 31.6629 | -122254.7538 | 9.4133 | 17.1086 | 0 | -93.4238 | 408 | 0.74409 | -130466.2575 | 77.0523 | 3778.2375 | 56.6667 | 1.6746 | 32.1925 | 0 | -561.04 | -110707.1977 | 9.2267 | 9.2267 | 0 | 88.8889 | 408 | 0.81689 | 13182.8673 | -4.7883 | -233.4138 | -233.4138 | -5.9863 | -115.0777 | 1 | 51.6378 | -123279.6163 | 10.1294 | 25.4712 | 0 | -259.3486 | 408
[14 empty] | 412 | 0 | 0 | 0 | 0 | 0 | -0.24477 | 0 | 0 | 0 | #N/A | 1 | 1 | 0 | #N/A | 0 | 12.4 | 1 | 953.9198 | 0 | 412 | 1.5736 | -20487.8757 | 16.9946 | 834.3404 | 80 | 2.572 | 27.194 | 0 | -75.7461 | 5216.7216 | 19.5126 | 7.92 | 1 | 88.8889 | 412 | 0.63871 | -15140.3395 | 10.7977 | 530.5795 | 80 | 2.1079 | 32.1925 | 0 | -95.4745 | -54892.3647 | 7.92 | 7.92 | 0 | 88.8889 | 412 | 0.63871 | -32695.4365 | 20.8292 | 1022.3013 | 80 | 1.612 | 32.1925 | 0 | -157.6643 | -166053.5841 | 7.92 | 7.92 | 0 | 88.8889 | 412 | 0.63871 | -147071.2795 | 86.1868 | 4225.992 | 80 | 1.3049 | 32.1925 | 0 | -574.1214 | -239159.648 | 7.92 | 7.92 | 0 | 88.8889 | 412 | 0.63871 | -153497.4922 | 89.8589 | 4405.9916 | 80 | 1.0961 | 32.1925 | 0 | -503.3342 | -391007.8581 | 7.92 | 7.92 | 0 | 88.8889 | 412 | 0.63871 | -797880.5446 | 458.0778 | 22455.2924 | 80 | 0.94494 | 32.1925 | 0 | -2255.4593 | -618651.8395 | 7.92 | 7.92 | 0 | 88.8889 | 412 | 0.63871 | -283135.7287 | 163.9379 | 8037.185 | 80 | 0.8304 | 32.1925 | 0 | -703.3571 | -941397.2036 | 7.92 | 7.92 | 0 | 88.8889 | 412 | 3.1255 | -4515966.7457 | 2591.0541 | 127009.219 | 80 | 0.74063 | 32.1925 | 0 | -2044.697 | -1241681.8138 | 38.7561 | 7.92 | 0 | 88.8889 | 412 | 0.63871 | -1469718.5008 | 841.9852 | 41273.6106 | 80 | 0.66837 | 32.1925 | 0 | -2938.6335 | -1790132.9257 | 7.92 | 7.92 | 0 | 88.8889 | 412 | 0.63871 | -2048856.5046 | 1172.9212 | 57495.3843 | 80 | 0.60896 | 32.1925 | 0 | -3732.4513 | -1986362.2718 | 7.92 | 7.92 | 0 | 88.8889 | 412 | 0.86452 | -104514.1178 | 62.6271 | 3071.1476 | 30 | 1.6746 | 32.1925 | 0 | -386.8305 | -88667.4585 | 10.72 | 10.72 | 0 | 33.3333 | 412 | 2.0822 | -272052.6153 | 162.4547 | 7964.4811 | 33.3333 | 1.6746 | 32.1925 | 0 | -418.0782 | -88782.1633 | 25.8188 | 10.5333 | 0 | 37.037 | 412 | 0.83441 | -116860.7949 | 69.5812 | 3412.0218 | 36.6667 | 1.6746 | 32.1925 | 0 | -448.135 | -110849.4965 | 10.3467 | 10.3467 | 0 | 40.7407 | 412 | 0.81935 | -31466.3886 | 20.7338 | 1017.6277 | 40 | 1.6746 | 32.1925 | 0 | -122.8835 | -95054.2197 | 10.16 | 10.16 | 0 | 44.4444 | 412 | 1.8575 | -194997.932 | 117.6685 | 5769.1558 | 43.3333 | 1.6746 | 32.1925 | 0 | -335.9147 | -112608.2995 | 23.0325 | 9.9733 | 0 | 48.1481 | 412 | 0.78925 | 20438.8014 | -9.0274 | -441.206 | -441.206 | -10.9499 | -210.4939 | 1 | 82.8631 | -123709.0653 | 9.7867 | 37.1075 | 0 | -490.2289 | 412 | 0.77419 | -133557.003 | 78.9196 | 3869.7686 | 50 | 1.6746 | 32.1925 | 0 | -551.996 | -105635.5448 | 9.6 | 9.6 | 0 | 88.8889 | 412 | 1.3797 | -68455.5841 | 43.7533 | 2145.9952 | 53.3333 | 1.6746 | 32.1925 | 0 | -158.7581 | -122632.2462 | 17.1086 | 9.4133 | 0 | 88.8889 | 412 | 0.74409 | -100521.6178 | 59.9411 | 2939.482 | 56.6667 | 1.6746 | 32.1925 | 0 | -432.27 | -112178.7378 | 9.2267 | 9.2267 | 0 | 88.8889 | 412 | 2.0541 | -262351.9057 | 156.8172 | 7688.1451 | 60 | 1.6746 | 32.1925 | 0 | -408.6729 | -124656.7677 | 25.4712 | 9.04 | 0 | 88.8889 | 412
[14 empty] | 416 | 0 | 0 | 0 | 0 | 0 | -0.24477 | 0 | 0 | 0 | #N/A | 1 | 1 | 0 | #N/A | 0 | 12.4 | 1 | 953.9198 | 0 | 416 | 0.63871 | 3626.2253 | 0.073936 | 4.9242 | 4.9242 | -0.34752 | -3.6743 | 0 | 33.0299 | 5319.4468 | 7.92 | 12.1242 | 1 | 5.4713 | 416 | 0.63871 | 5280.0008 | -0.87108 | -41.3984 | -41.3984 | -1.4847 | -22.675 | 1 | 33.2955 | -54940.5826 | 7.92 | 14.7183 | 0 | -45.9982 | 416 | 0.63871 | -5991.9146 | 5.57 | 274.3302 | 80 | 1.612 | 32.1925 | 0 | -28.8943 | -165911.6212 | 7.92 | 7.92 | 0 | 88.8889 | 416 | 0.63871 | -114084.576 | 67.3373 | 3302.0277 | 80 | 1.3049 | 32.1925 | 0 | -445.3513 | -240683.5133 | 7.92 | 7.92 | 0 | 88.8889 | 416 | 0.63871 | -114227.6071 | 67.419 | 3306.0341 | 80 | 1.0961 | 32.1925 | 0 | -374.5641 | -392248.5746 | 7.92 | 7.92 | 0 | 88.8889 | 416 | 0.63871 | -752327.4778 | 432.0475 | 21179.3417 | 80 | 0.94494 | 32.1925 | 0 | -2126.6893 | -626901.0568 | 7.92 | 7.92 | 0 | 88.8889 | 416 | 0.63871 | -231299.4803 | 134.3172 | 6585.2411 | 80 | 0.8304 | 32.1925 | 0 | -574.5871 | -943438.0118 | 7.92 | 7.92 | 0 | 88.8889 | 416 | 0.63871 | -864739.9999 | 496.2832 | 24328.0394 | 80 | 0.74063 | 32.1925 | 0 | -1915.927 | -1249087.9817 | 7.92 | 7.92 | 0 | 88.8889 | 416 | 0.63871 | -1405315.8892 | 805.1837 | 39469.6803 | 80 | 0.66837 | 32.1925 | 0 | -2809.8635 | -1801114.8398 | 7.92 | 7.92 | 0 | 88.8889 | 416 | 0.63871 | -1978170.7113 | 1132.5293 | 55515.4608 | 80 | 0.60896 | 32.1925 | 0 | -3603.6813 | -2000519.4571 | 7.92 | 7.92 | 0 | 88.8889 | 416 | 0.86452 | -69722.9468 | 42.7465 | 2096.6398 | 30 | 1.6746 | 32.1925 | 0 | -258.0604 | -89442.1603 | 10.72 | 10.72 | 0 | 33.3333 | 416 | 0.84946 | -76804.3822 | 46.7424 | 2292.5129 | 33.3333 | 1.6746 | 32.1925 | 0 | -289.3081 | -89681.8559 | 10.5333 | 10.5333 | 0 | 37.037 | 416 | 0.83441 | -83281.2568 | 50.3929 | 2471.4521 | 36.6667 | 1.6746 | 32.1925 | 0 | -319.365 | -111869.4164 | 10.3467 | 10.3467 | 0 | 40.7407 | 416 | 0.81935 | 1507.3331 | 1.8917 | 94.027 | 40 | 0.65294 | 12.5518 | 0 | 5.8865 | -94930.2593 | 10.16 | 10.16 | 0 | 44.4444 | 416 | 0.8043 | -52068.3248 | 32.4558 | 1592.2128 | 43.3333 | 1.6746 | 32.1925 | 0 | -207.1447 | -113179.3381 | 9.9733 | 9.9733 | 0 | 48.1481 | 416 | 2.9925 | -709949.9085 | 415.7406 | 20380.0137 | 46.6667 | 1.6746 | 32.1925 | 0 | -759.1124 | -126487.975 | 37.1075 | 9.7867 | 0 | 88.8889 | 416 | 0.77419 | -102400.7305 | 61.116 | 2997.075 | 50 | 1.6746 | 32.1925 | 0 | -423.226 | -107070.9087 | 9.6 | 9.6 | 0 | 88.8889 | 416 | 0.75914 | -7114.6219 | 6.6162 | 325.6123 | 53.3333 | 1.6746 | 32.1925 | 0 | -29.9881 | -122494.6585 | 9.4133 | 9.4133 | 0 | 88.8889 | 416 | 0.74409 | -70576.9781 | 42.8298 | 2100.7265 | 56.6667 | 1.6746 | 32.1925 | 0 | -303.5 | -113135.1979 | 9.2267 | 9.2267 | 0 | 88.8889 | 416 | 0.72903 | -63772.7673 | 38.8911 | 1907.6598 | 60 | 1.6746 | 32.1925 | 0 | -279.9028 | -125518.8391 | 9.04 | 9.04 | 0 | 88.8889 | 416
[14 empty] | 420 | 0 | 0 | 0 | 0 | 0 | -0.24477 | 0 | 0 | 0 | #N/A | 1 | 1 | 0 | #N/A | 0 | 12.4 | 1 | 953.9198 | 0 | 420 | 0.97776 | 3081.0745 | 1.5247 | 76.0358 | 76.0358 | 1.2907 | 13.6469 | 0 | 18.3326 | 5501.9525 | 12.1242 | 8.142 | 1 | 84.4843 | 420 | 1.187 | -16917.1282 | 13.6551 | 670.6446 | 80 | 2.1079 | 32.1925 | 0 | -57.4045 | -54912.6604 | 14.7183 | 7.92 | 0 | 88.8889 | 420 | 0.63871 | 20711.6073 | -9.6891 | -473.6409 | -473.6409 | -12.0963 | -241.5764 | 1 | 99.8757 | -167444.7297 | 7.92 | 38.9239 | 0 | -526.2676 | 420 | 0.63871 | -81097.8725 | 48.4877 | 2378.0634 | 80 | 1.3049 | 32.1925 | 0 | -316.5813 | -241692.2986 | 7.92 | 7.92 | 0 | 88.8889 | 420 | 0.63871 | -74957.722 | 44.979 | 2206.0766 | 80 | 1.0961 | 32.1925 | 0 | -245.7941 | -392974.2111 | 7.92 | 7.92 | 0 | 88.8889 | 420 | 0.63871 | -706774.4111 | 406.0172 | 19903.391 | 80 | 0.94494 | 32.1925 | 0 | -1997.9193 | -634635.194 | 7.92 | 7.92 | 0 | 88.8889 | 420 | 0.63871 | -179463.232 | 104.6965 | 5133.2972 | 80 | 0.8304 | 32.1925 | 0 | -445.817 | -944963.74 | 7.92 | 7.92 | 0 | 88.8889 | 420 | 0.63871 | -806620.5699 | 463.0721 | 22700.1023 | 80 | 0.74063 | 32.1925 | 0 | -1787.157 | -1255979.0694 | 7.92 | 7.92 | 0 | 88.8889 | 420 | 0.63871 | -1340913.2776 | 768.3822 | 37665.75 | 80 | 0.66837 | 32.1925 | 0 | -2681.0935 | -1811581.6738 | 7.92 | 7.92 | 0 | 88.8889 | 420 | 0.63871 | -1907484.9181 | 1092.1374 | 53535.5373 | 80 | 0.60896 | 32.1925 | 0 | -3474.9113 | -2014161.5623 | 7.92 | 7.92 | 0 | 88.8889 | 420 | 0.86452 | -34931.7759 | 22.8658 | 1122.132 | 30 | 1.6746 | 32.1925 | 0 | -129.2904 | -89701.7819 | 10.72 | 10.72 | 0 | 33.3333 | 420 | 0.84946 | -42619.0276 | 27.2079 | 1334.9741 | 33.3333 | 1.6746 | 32.1925 | 0 | -160.5381 | -90066.4684 | 10.5333 | 10.5333 | 0 | 37.037 | 420 | 0.83441 | -49701.7186 | 31.2046 | 1530.8824 | 36.6667 | 1.6746 | 32.1925 | 0 | -190.595 | -112374.2562 | 10.3467 | 10.3467 | 0 | 40.7407 | 420 | 0.81935 | 14363.7439 | -5.4548 | -266.0837 | -266.0837 | -6.7562 | -129.8772 | 1 | 56.0937 | -95744.9016 | 10.16 | 27.3007 | 0 | -295.6485 | 420 | 0.8043 | -19700.4194 | 13.9598 | 685.5812 | 43.3333 | 1.6746 | 32.1925 | 0 | -78.3747 | -113235.2967 | 9.9733 | 9.9733 | 0 | 48.1481 | 420 | 0.78925 | -155478.6771 | 91.4968 | 4486.2785 | 46.6667 | 1.6746 | 32.1925 | 0 | -630.3424 | -128751.8046 | 9.7867 | 9.7867 | 0 | 88.8889 | 420 | 0.77419 | -71244.4581 | 43.3124 | 2124.3815 | 50 | 1.6746 | 32.1925 | 0 | -294.456 | -107991.1925 | 9.6 | 9.6 | 0 | 88.8889 | 420 | 0.75914 | 23435.8342 | -10.8412 | -530.1122 | -530.1122 | -13.1329 | -252.4599 | 1 | 98.7819 | -124119.2102 | 9.4133 | 42.0863 | 0 | -589.0135 | 420 | 0.74409 | -40632.3384 | 25.7186 | 1261.9711 | 56.6667 | 1.6746 | 32.1925 | 0 | -174.73 | -113576.5778 | 9.2267 | 9.2267 | 0 | 88.8889 | 420 | 0.72903 | -34433.944 | 22.1261 | 1085.8734 | 60 | 1.6746 | 32.1925 | 0 | -151.1328 | -125865.8304 | 9.04 | 9.04 | 0 | 88.8889 | 420
[14 empty] | 424 | 0 | 0 | 0 | 0 | 0 | -0.24477 | 0 | 0 | 0 | #N/A | 1 | 1 | 0 | #N/A | 0 | 12.4 | 1 | 953.9198 | 0 | 424 | 0.65661 | 8230.0201 | -2.4967 | -121.0805 | -121.0805 | -3.4271 | -36.2344 | 1 | 72.9202 | 5503.758 | 8.142 | 19.1805 | 1 | -134.5339 | 424 | 0.63871 | 11317.1454 | -4.3209 | -210.5001 | -210.5001 | -5.6362 | -86.076 | 1 | 71.3656 | -55315.806 | 7.92 | 24.188 | 0 | -233.889 | 424 | 3.139 | -883035.7826 | 515.139 | 25252.3096 | 80 | 1.612 | 32.1925 | 0 | -866.43 | -170652.9096 | 38.9239 | 7.92 | 0 | 88.8889 | 424 | 0.63871 | -48111.169 | 29.6382 | 1454.0991 | 80 | 1.3049 | 32.1925 | 0 | -187.8113 | -242186.0038 | 7.92 | 7.92 | 0 | 88.8889 | 424 | 0.63871 | -35687.8369 | 22.5391 | 1106.1191 | 80 | 1.0961 | 32.1925 | 0 | -117.0241 | -393184.7675 | 7.92 | 7.92 | 0 | 88.8889 | 424 | 0.63871 | -661221.3443 | 379.9868 | 18627.4403 | 80 | 0.94494 | 32.1925 | 0 | -1869.1493 | -641854.2512 | 7.92 | 7.92 | 0 | 88.8889 | 424 | 0.63871 | -127626.9836 | 75.0758 | 3681.3533 | 80 | 0.8304 | 32.1925 | 0 | -317.047 | -945974.3881 | 7.92 | 7.92 | 0 | 88.8889 | 424 | 0.63871 | -748501.1399 | 429.861 | 21072.1652 | 80 | 0.74063 | 32.1925 | 0 | -1658.3869 | -1262355.0772 | 7.92 | 7.92 | 0 | 88.8889 | 424 | 0.63871 | -1276510.666 | 731.5807 | 35861.8198 | 80 | 0.66837 | 32.1925 | 0 | -2552.3235 | -1821533.4277 | 7.92 | 7.92 | 0 | 88.8889 | 424 | 0.63871 | -1836799.1249 | 1051.7456 | 51555.6138 | 80 | 0.60896 | 32.1925 | 0 | -3346.1413 | -2027288.5875 | 7.92 | 7.92 | 0 | 88.8889 | 424 | 0.86452 | -140.6049 | 2.9851 | 147.6242 | 30 | 0.59757 | 11.4874 | 0 | -0.52041 | -89611.9641 | 10.72 | 10.72 | 0 | 33.3333 | 424 | 0.84946 | -8433.6731 | 7.6734 | 377.4354 | 33.3333 | 1.3905 | 26.7305 | 0 | -31.7681 | -89979.6966 | 10.5333 | 10.5333 | 0 | 37.037 | 424 | 0.83441 | -16122.1805 | 12.0163 | 590.3127 | 36.6667 | 1.6746 | 32.1925 | 0 | -61.825 | -112364.016 | 10.3467 | 10.3467 | 0 | 40.7407 | 424 | 2.2017 | -318862.2077 | 189.6046 | 9295.3103 | 40 | 1.6746 | 32.1925 | 0 | -463.4149 | -97341.0212 | 27.3007 | 10.16 | 0 | 44.4444 | 424 | 0.8043 | 12667.4859 | -4.5361 | -221.0505 | -221.0505 | -5.7053 | -109.675 | 1 | 50.3954 | -113911.1155 | 9.9733 | 24.7788 | 0 | -245.6116 | 424 | 0.78925 | -123716.5882 | 73.3471 | 3596.6159 | 46.6667 | 1.6746 | 32.1925 | 0 | -501.5724 | -130500.5541 | 9.7867 | 9.7867 | 0 | 88.8889 | 424 | 0.77419 | -40088.1856 | 25.5088 | 1251.6879 | 50 | 1.6746 | 32.1925 | 0 | -165.6859 | -108396.3962 | 9.6 | 9.6 | 0 | 88.8889 | 424 | 3.3941 | -966375.6413 | 563.6187 | 27628.6798 | 53.3333 | 1.6746 | 32.1925 | 0 | -911.0577 | -127505.9011 | 42.0863 | 9.4133 | 0 | 88.8889 | 424 | 0.74409 | -10687.6988 | 8.6074 | 423.2156 | 56.6667 | 1.6746 | 32.1925 | 0 | -45.96 | -113502.8777 | 9.2267 | 9.2267 | 0 | 88.8889 | 424 | 0.72903 | -5095.1207 | 5.361 | 264.087 | 60 | 1.6746 | 32.1925 | 0 | -22.3628 | -125697.7416 | 9.04 | 9.04 | 0 | 88.8889 | 424
[14 empty] | 428 | 0 | 0 | 0 | 0 | 0 | -0.24477 | 0 | 0 | 0 | #N/A | 1 | 1 | 0 | #N/A | 0 | 12.4 | 1 | 953.9198 | 0 | 428 | 1.5468 | -19147.8583 | 16.1389 | 792.3959 | 80 | 2.5245 | 26.691 | 0 | -72.0175 | 5429.2159 | 19.1805 | 7.92 | 1 | 88.8889 | 428 | 1.9506 | -132186.6822 | 82.0894 | 4025.1473 | 80 | 2.1079 | 32.1925 | 0 | -272.9384 | -56150.0196 | 24.188 | 7.92 | 0 | 88.8889 | 428 | 0.63871 | -152971.3179 | 89.5582 | 4391.2533 | 80 | 1.612 | 32.1925 | 0 | -737.66 | -173346.0094 | 7.92 | 7.92 | 0 | 88.8889 | 428 | 0.63871 | -15124.4655 | 10.7886 | 530.1348 | 80 | 1.3049 | 32.1925 | 0 | -59.0413 | -242164.6289 | 7.92 | 7.92 | 0 | 88.8889 | 428 | 0.63871 | 3582.0483 | 0.09918 | 6.1616 | 6.1616 | -0.31714 | -9.3142 | 1 | 11.7459 | -393212.2978 | 7.92 | 12.055 | 0 | 6.8462 | 428 | 0.63871 | -615668.2776 | 353.9565 | 17351.4896 | 80 | 0.94494 | 32.1925 | 0 | -1740.3793 | -648558.2283 | 7.92 | 7.92 | 0 | 88.8889 | 428 | 0.63871 | -75790.7352 | 45.4551 | 2229.4094 | 80 | 0.8304 | 32.1925 | 0 | -188.277 | -946469.9561 | 7.92 | 7.92 | 0 | 88.8889 | 428 | 0.63871 | -690381.7099 | 396.6499 | 19444.2281 | 80 | 0.74063 | 32.1925 | 0 | -1529.6169 | -1268216.0048 | 7.92 | 7.92 | 0 | 88.8889 | 428 | 0.63871 | -1212108.0544 | 694.7792 | 34057.8895 | 80 | 0.66837 | 32.1925 | 0 | -2423.5535 | -1830970.1016 | 7.92 | 7.92 | 0 | 88.8889 | 428 | 0.63871 | -1766113.3317 | 1011.3537 | 49575.6903 | 80 | 0.60896 | 32.1925 | 0 | -3217.3713 | -2039900.5326 | 7.92 | 7.92 | 0 | 88.8889 | 428 | 0.86452 | 12274.1314 | -4.109 | -200.1151 | -200.1151 | -5.163 | -99.25 | 1 | 45.4293 | -90224.2468 | 10.72 | 23.6064 | 0 | -222.3501 | 428 | 0.84946 | 19951.5889 | -8.5467 | -417.6416 | -417.6416 | -10.2903 | -197.8145 | 1 | 75.154 | -91261.5965 | 10.5333 | 35.7879 | 0 | -464.0463 | 428 | 0.83441 | 17457.3576 | -7.172 | -350.2571 | -350.2571 | -8.7251 | -167.7271 | 1 | 66.9451 | -113438.0526 | 10.3467 | 32.0144 | 0 | -389.1745 | 428 | 0.81935 | -85691.4347 | 51.7196 | 2536.4823 | 40 | 1.6746 | 32.1925 | 0 | -334.6449 | -98422.0607 | 10.16 | 10.16 | 0 | 44.4444 | 428 | 1.9983 | -242500.6819 | 145.2861 | 7122.9124 | 43.3333 | 1.6746 | 32.1925 | 0 | -388.3048 | -115206.7945 | 24.7788 | 9.9733 | 0 | 48.1481 | 428 | 0.78925 | -91954.4993 | 55.1973 | 2706.9533 | 46.6667 | 1.6746 | 32.1925 | 0 | -372.8024 | -131734.2236 | 9.7867 | 9.7867 | 0 | 88.8889 | 428 | 0.77419 | -8931.9131 | 7.7052 | 378.9944 | 50 | 1.6746 | 32.1925 | 0 | -36.9159 | -108286.5198 | 9.6 | 9.6 | 0 | 88.8889 | 428 | 0.75914 | -185596.3651 | 108.6058 | 5324.9224 | 53.3333 | 1.6746 | 32.1925 | 0 | -782.2877 | -130377.512 | 9.4133 | 9.4133 | 0 | 88.8889 | 428 | 0.74409 | 19256.9409 | -8.5038 | -415.5399 | -415.5399 | -10.425 | -200.4047 | 1 | 82.81 | -114774.8751 | 9.2267 | 35.6702 | 0 | -461.711 | 428 | 0.72903 | 24243.7026 | -11.404 | -557.6994 | -557.6994 | -13.8726 | -266.6796 | 1 | 106.4072 | -127405.5496 | 9.04 | 43.6312 | 0 | -619.666 | 428
[14 empty] | 432 | 0 | 0 | 0 | 0 | 0 | -0.24477 | 0 | 0 | 0 | #N/A | 1 | 1 | 0 | #N/A | 0 | 12.4 | 1 | 953.9198 | 0 | 432 | 0.63871 | 3814.6774 | -0.033751 | -0.35441 | -0.35441 | -0.47711 | -5.0445 | 1 | 34.7464 | 5527.8461 | 7.92 | 12.4198 | 1 | -0.39379 | 432 | 0.63871 | -22862.2113 | 15.2102 | 746.8707 | 80 | 2.1079 | 32.1925 | 0 | -144.1684 | -56469.153 | 7.92 | 7.92 | 0 | 88.8889 | 432 | 0.63871 | -126267.796 | 74.2991 | 3643.2822 | 80 | 1.612 | 32.1925 | 0 | -608.8899 | -175524.0292 | 7.92 | 7.92 | 0 | 88.8889 | 432 | 0.63871 | 17862.238 | -8.0609 | -393.8294 | -393.8294 | -10.137 | -250.0799 | 1 | 69.7287 | -243886.3531 | 7.92 | 34.4544 | 0 | -437.5883 | 432 | 0.97217 | -11841.6879 | 10.0332 | 493.1051 | 80 | 1.0961 | 32.1925 | 0 | -25.5111 | -393056.802 | 12.055 | 7.92 | 0 | 88.8889 | 432 | 0.63871 | -570115.2108 | 327.9262 | 16075.5389 | 80 | 0.94494 | 32.1925 | 0 | -1611.6093 | -654747.1253 | 7.92 | 7.92 | 0 | 88.8889 | 432 | 0.63871 | -23954.4869 | 15.8343 | 777.4655 | 80 | 0.8304 | 32.1925 | 0 | -59.507 | -946450.4441 | 7.92 | 7.92 | 0 | 88.8889 | 432 | 0.63871 | -632262.2799 | 363.4388 | 17816.291 | 80 | 0.74063 | 32.1925 | 0 | -1400.8469 | -1273561.8524 | 7.92 | 7.92 | 0 | 88.8889 | 432 | 0.63871 | -1147705.4428 | 657.9777 | 32253.9592 | 80 | 0.66837 | 32.1925 | 0 | -2294.7835 | -1839891.6954 | 7.92 | 7.92 | 0 | 88.8889 | 432 | 0.63871 | -1695427.5384 | 970.9618 | 47595.7668 | 80 | 0.60896 | 32.1925 | 0 | -3088.6013 | -2051997.3976 | 7.92 | 7.92 | 0 | 88.8889 | 432 | 1.9037 | -209171.6576 | 125.9232 | 6173.7877 | 30 | 1.6746 | 32.1925 | 0 | -351.5707 | -91372.9897 | 23.6064 | 10.72 | 0 | 33.3333 | 432 | 2.8861 | -645910.2845 | 378.789 | 18568.7234 | 33.3333 | 1.6746 | 32.1925 | 0 | -716.104 | -93868.4725 | 35.7879 | 10.5333 | 0 | 37.037 | 432 | 2.5818 | -487321.3242 | 287.1442 | 14076.4932 | 36.6667 | 1.6746 | 32.1925 | 0 | -603.9634 | -115596.3661 | 32.0144 | 10.3467 | 0 | 40.7407 | 432 | 0.81935 | -52717.7129 | 32.8774 | 1612.8816 | 40 | 1.6746 | 32.1925 | 0 | -205.8749 | -98988.0201 | 10.16 | 10.16 | 0 | 44.4444 | 432 | 0.8043 | -65237.2057 | 39.9809 | 1961.0758 | 43.3333 | 1.6746 | 32.1925 | 0 | -259.5347 | -115987.3934 | 9.9733 | 9.9733 | 0 | 48.1481 | 432 | 0.78925 | -60192.4104 | 37.0475 | 1817.2907 | 46.6667 | 1.6746 | 32.1925 | 0 | -244.0324 | -132452.813 | 9.7867 | 9.7867 | 0 | 88.8889 | 432 | 0.77419 | 22224.3594 | -10.0983 | -493.6992 | -493.6992 | -12.2293 | -235.0901 | 1 | 91.8541 | -109799.824 | 9.6 | 40.0472 | 0 | -548.5546 | 432 | 0.75914 | -155045.909 | 91.1484 | 4469.1979 | 53.3333 | 1.6746 | 32.1925 | 0 | -653.5177 | -132734.0428 | 9.4133 | 9.4133 | 0 | 88.8889 | 432 | 2.8766 | -646217.6175 | 378.9327 | 18575.7686 | 56.6667 | 1.6746 | 32.1925 | 0 | -718.8087 | -117392.5699 | 35.6702 | 9.2267 | 0 | 88.8889 | 432 | 3.5186 | -1056010.7867 | 615.2574 | 30159.8981 | 60 | 1.6746 | 32.1925 | 0 | -960.3112 | -130989.2544 | 43.6312 | 9.04 | 0 | 88.8889 | 432
[14 empty] | 436 | 0 | 0 | 0 | 0 | 0 | -0.24477 | 0 | 0 | 0 | #N/A | 1 | 1 | 0 | #N/A | 0 | 12.4 | 1 | 953.9198 | 0 | 436 | 1.0016 | 2508.1713 | 1.9321 | 96.0092 | 80 | 1.4196 | 15.0097 | 0 | 14.5686 | 5706.1985 | 12.4198 | 7.92 | 1 | 88.8889 | 436 | 0.63871 | -2441.871 | 3.5414 | 174.8928 | 80 | 1.8893 | 28.854 | 0 | -15.3984 | -56299.9146 | 7.92 | 7.92 | 0 | 88.8889 | 436 | 0.63871 | -99564.2741 | 59.0399 | 2895.3111 | 80 | 1.612 | 32.1925 | 0 | -480.1199 | -177186.9689 | 7.92 | 7.92 | 0 | 88.8889 | 436 | 2.7786 | -1037058.052 | 601.9406 | 29507.1406 | 80 | 1.3049 | 32.1925 | 0 | -930.5908 | -247351.1764 | 34.4544 | 7.92 | 0 | 88.8889 | 436 | 0.63871 | 31489.9975 | -15.8482 | -775.5458 | -775.5458 | -19.5081 | -572.9377 | 1 | 103.259 | -397227.2678 | 7.92 | 55.8306 | 0 | -861.7175 | 436 | 0.63871 | -524562.1441 | 301.8959 | 14799.5882 | 80 | 0.94494 | 32.1925 | 0 | -1482.8393 | -660420.9423 | 7.92 | 7.92 | 0 | 88.8889 | 436 | 0.63871 | 27881.7615 | -13.7864 | -674.4783 | -674.4783 | -17.0269 | -660.0878 | 1 | 69.263 | -951454.0941 | 7.92 | 50.1708 | 0 | -749.4204 | 436 | 0.63871 | -574142.8499 | 330.2277 | 16188.3539 | 80 | 0.74063 | 32.1925 | 0 | -1272.0769 | -1278392.6199 | 7.92 | 7.92 | 0 | 88.8889 | 436 | 0.63871 | -1083302.8312 | 621.1763 | 30450.0289 | 80 | 0.66837 | 32.1925 | 0 | -2166.0134 | -1848298.2091 | 7.92 | 7.92 | 0 | 88.8889 | 436 | 0.63871 | -1624741.7452 | 930.5699 | 45615.8433 | 80 | 0.60896 | 32.1925 | 0 | -2959.8313 | -2063579.1826 | 7.92 | 7.92 | 0 | 88.8889 | 436 | 0.86452 | -60196.4481 | 37.3027 | 1829.8006 | 30 | 1.6746 | 32.1925 | 0 | -222.8007 | -92006.6525 | 10.72 | 10.72 | 0 | 33.3333 | 436 | 0.84946 | -155923.1021 | 91.9531 | 4508.6444 | 33.3333 | 1.6746 | 32.1925 | 0 | -587.334 | -95960.2684 | 10.5333 | 10.5333 | 0 | 37.037 | 436 | 0.83441 | -123916.8413 | 73.6132 | 3609.6631 | 36.6667 | 1.6746 | 32.1925 | 0 | -475.1934 | -117239.5995 | 10.3467 | 10.3467 | 0 | 40.7407 | 436 | 0.81935 | -19743.9912 | 14.0353 | 689.281 | 40 | 1.6746 | 32.1925 | 0 | -77.1049 | -99038.8995 | 10.16 | 10.16 | 0 | 44.4444 | 436 | 0.8043 | -32869.3003 | 21.4849 | 1054.4442 | 43.3333 | 1.6746 | 32.1925 | 0 | -130.7647 | -116252.9123 | 9.9733 | 9.9733 | 0 | 48.1481 | 436 | 0.78925 | -28430.3215 | 18.8978 | 927.6281 | 46.6667 | 1.6746 | 32.1925 | 0 | -115.2623 | -132656.3224 | 9.7867 | 9.7867 | 0 | 88.8889 | 436 | 3.2296 | -856418.7587 | 500.2336 | 24521.6808 | 50 | 1.6746 | 32.1925 | 0 | -848.5062 | -112936.3087 | 40.0472 | 9.6 | 0 | 88.8889 | 436 | 0.75914 | -124495.453 | 73.691 | 3613.4734 | 53.3333 | 1.6746 | 32.1925 | 0 | -524.7477 | -134575.4935 | 9.4133 | 9.4133 | 0 | 88.8889 | 436 | 0.74409 | -137209.7081 | 80.9057 | 3967.1229 | 56.6667 | 1.6746 | 32.1925 | 0 | -590.0387 | -119495.1847 | 9.2267 | 9.2267 | 0 | 88.8889 | 436 | 0.72903 | -189457.4586 | 110.711 | 5428.1137 | 60 | 1.6746 | 32.1925 | 0 | -831.5412 | -134057.8791 | 9.04 | 9.04 | 0 | 88.8889 | 436
[14 empty] | 440 | 0 | 0 | 0 | 0 | 0 | -0.24477 | 0 | 0 | 0 | #N/A | 1 | 1 | 0 | #N/A | 0 | 12.4 | 1 | 953.9198 | 0 | 440 | 0.63871 | 8190.8773 | -2.5344 | -122.9327 | -122.9327 | -3.4864 | -36.8616 | 1 | 74.6076 | 5709.7364 | 7.92 | 19.2842 | 1 | -136.5918 | 440 | 0.63871 | 15860.78 | -6.9172 | -337.7682 | -337.7682 | -8.7607 | -133.7924 | 1 | 100.0176 | -56970.1836 | 7.92 | 31.315 | 0 | -375.298 | 440 | 0.63871 | -72860.7522 | 43.7808 | 2147.34 | 80 | 1.612 | 32.1925 | 0 | -351.3499 | -178334.8285 | 7.92 | 7.92 | 0 | 88.8889 | 440 | 0.63871 | -205400.4997 | 119.5178 | 5859.8054 | 80 | 1.3049 | 32.1925 | 0 | -801.8208 | -250300.9197 | 7.92 | 7.92 | 0 | 88.8889 | 440 | 4.5025 | -4704751.0769 | 2703.5575 | 132523.8938 | 80 | 1.0961 | 32.1925 | 0 | -2188.4919 | -405723.6953 | 55.8306 | 7.92 | 0 | 88.8889 | 440 | 0.63871 | -479009.0773 | 275.8655 | 13523.6375 | 80 | 0.94494 | 32.1925 | 0 | -1354.0692 | -665579.6792 | 7.92 | 7.92 | 0 | 88.8889 | 440 | 4.046 | -6556340.4057 | 3760.0749 | 184312.1141 | 80 | 0.8304 | 32.1925 | 0 | -2571.088 | -961480.9061 | 50.1708 | 7.92 | 0 | 88.8889 | 440 | 0.63871 | -516023.42 | 297.0166 | 14560.4168 | 80 | 0.74063 | 32.1925 | 0 | -1143.3069 | -1282708.3074 | 7.92 | 7.92 | 0 | 88.8889 | 440 | 0.63871 | -1018900.2196 | 584.3748 | 28646.0986 | 80 | 0.66837 | 32.1925 | 0 | -2037.2434 | -1856189.6428 | 7.92 | 7.92 | 0 | 88.8889 | 440 | 0.63871 | -1554055.952 | 890.178 | 43635.9199 | 80 | 0.60896 | 32.1925 | 0 | -2831.0612 | -2074645.8875 | 7.92 | 7.92 | 0 | 88.8889 | 440 | 0.86452 | -25405.2772 | 17.4221 | 855.2928 | 30 | 1.6746 | 32.1925 | 0 | -94.0307 | -92125.2352 | 10.72 | 10.72 | 0 | 33.3333 | 440 | 0.84946 | -121737.7476 | 72.4186 | 3551.1056 | 33.3333 | 1.6746 | 32.1925 | 0 | -458.564 | -97536.9842 | 10.5333 | 10.5333 | 0 | 37.037 | 440 | 0.83441 | -90337.3032 | 54.4249 | 2669.0934 | 36.6667 | 1.6746 | 32.1925 | 0 | -346.4233 | -118367.7529 | 10.3467 | 10.3467 | 0 | 40.7407 | 440 | 0.81935 | 13229.7305 | -4.8068 | -234.3197 | -234.3197 | -6.0054 | -115.4452 | 1 | 51.6652 | -99755.8002 | 10.16 | 25.5219 | 0 | -260.3552 | 440 | 0.8043 | -501.395 | 2.989 | 147.8126 | 43.3333 | 0.90379 | 17.3739 | 0 | -1.9947 | -116121.8998 | 9.9733 | 9.9733 | 0 | 48.1481 | 440 | 0.78925 | 3331.7674 | 0.748 | 37.9655 | 37.9655 | 0.43463 | 8.3551 | 0 | 13.5077 | -132535.4512 | 9.7867 | 10.2739 | 0 | 42.1839 | 440 | 0.77419 | -174142.217 | 102.1111 | 5006.5687 | 50 | 1.6746 | 32.1925 | 0 | -719.7362 | -115557.7133 | 9.6 | 9.6 | 0 | 88.8889 | 440 | 0.75914 | -93944.9969 | 56.2336 | 2757.7489 | 53.3333 | 1.6746 | 32.1925 | 0 | -395.9777 | -135901.8642 | 9.4133 | 9.4133 | 0 | 88.8889 | 440 | 0.74409 | -107265.0684 | 63.7945 | 3128.3674 | 56.6667 | 1.6746 | 32.1925 | 0 | -461.2687 | -121082.7194 | 9.2267 | 9.2267 | 0 | 88.8889 | 440 | 0.72903 | -160118.6353 | 93.9459 | 4606.3273 | 60 | 1.6746 | 32.1925 | 0 | -702.7712 | -136611.4238 | 9.04 | 9.04 | 0 | 88.8889 | 440
[14 empty] | 444 | 0 | 0 | 0 | 0 | 0 | -0.24477 | 0 | 0 | 0 | #N/A | 1 | 1 | 0 | #N/A | 0 | 12.4 | 1 | 953.9198 | 0 | 444 | 1.5552 | -19470.9244 | 16.3516 | 802.8227 | 80 | 2.535 | 26.8018 | 0 | -72.8387 | 5632.7958 | 19.2842 | 7.92 | 1 | 88.8889 | 444 | 2.5254 | -272845.4922 | 164.3971 | 8059.6921 | 80 | 2.1079 | 32.1925 | 0 | -435.1521 | -58453.2519 | 31.315 | 7.92 | 0 | 88.8889 | 444 | 0.63871 | -46157.2304 | 28.5216 | 1399.3689 | 80 | 1.612 | 32.1925 | 0 | -222.5799 | -178967.6081 | 7.92 | 7.92 | 0 | 88.8889 | 444 | 0.63871 | -172413.7962 | 100.6682 | 4935.8411 | 80 | 1.3049 | 32.1925 | 0 | -673.0508 | -252735.5829 | 7.92 | 7.92 | 0 | 88.8889 | 444 | 0.63871 | -628135.6784 | 361.0807 | 17700.704 | 80 | 1.0961 | 32.1925 | 0 | -2059.7219 | -413705.0428 | 7.92 | 7.92 | 0 | 88.8889 | 444 | 0.63871 | -433456.0106 | 249.8352 | 12247.6868 | 80 | 0.94494 | 32.1925 | 0 | -1225.2992 | -670223.3361 | 7.92 | 7.92 | 0 | 88.8889 | 444 | 0.63871 | -983152.8104 | 563.9477 | 27644.8063 | 80 | 0.8304 | 32.1925 | 0 | -2442.318 | -970992.6381 | 7.92 | 7.92 | 0 | 88.8889 | 444 | 0.63871 | -457903.99 | 263.8055 | 12932.4797 | 80 | 0.74063 | 32.1925 | 0 | -1014.5369 | -1286508.9148 | 7.92 | 7.92 | 0 | 88.8889 | 444 | 0.63871 | -954497.608 | 547.5733 | 26842.1683 | 80 | 0.66837 | 32.1925 | 0 | -1908.4734 | -1863565.9964 | 7.92 | 7.92 | 0 | 88.8889 | 444 | 0.63871 | -1483370.1587 | 849.7862 | 41655.9964 | 80 | 0.60896 | 32.1925 | 0 | -2702.2912 | -2085197.5124 | 7.92 | 7.92 | 0 | 88.8889 | 444 | 0.86452 | 9385.8938 | -2.4586 | -119.215 | -119.215 | -3.2645 | -62.7557 | 1 | 34.7393 | -92488.3235 | 10.72 | 19.076 | 0 | -132.4611 | 444 | 0.84946 | -87552.393 | 52.8841 | 2593.5668 | 33.3333 | 1.6746 | 32.1925 | 0 | -329.7939 | -98598.6199 | 10.5333 | 10.5333 | 0 | 37.037 | 444 | 0.83441 | -56757.765 | 35.2366 | 1728.5237 | 36.6667 | 1.6746 | 32.1925 | 0 | -217.6533 | -118980.8262 | 10.3467 | 10.3467 | 0 | 40.7407 | 444 | 2.0582 | -263802.3999 | 157.6598 | 7729.4476 | 40 | 1.6746 | 32.1925 | 0 | -410.1155 | -101138.7221 | 25.5219 | 10.16 | 0 | 44.4444 | 444 | 0.8043 | 16967.1792 | -6.9931 | -341.4858 | -341.4858 | -8.5591 | -164.5352 | 1 | 67.5009 | -117168.1774 | 9.9733 | 31.5232 | 0 | -379.4286 | 444 | 0.82854 | 12151.4308 | -4.1598 | -202.6031 | -202.6031 | -5.2485 | -100.8941 | 1 | 46.9279 | -133154.892 | 10.2739 | 23.7458 | 0 | -225.1145 | 444 | 0.77419 | -142985.9445 | 84.3075 | 4133.8752 | 50 | 1.6746 | 32.1925 | 0 | -590.9661 | -117664.0379 | 9.6 | 9.6 | 0 | 88.8889 | 444 | 0.75914 | -63394.5408 | 38.7762 | 1902.0243 | 53.3333 | 1.6746 | 32.1925 | 0 | -267.2077 | -136713.1549 | 9.4133 | 9.4133 | 0 | 88.8889 | 444 | 0.74409 | -77320.4287 | 46.6832 | 2289.612 | 56.6667 | 1.6746 | 32.1925 | 0 | -332.4987 | -122155.174 | 9.2267 | 9.2267 | 0 | 88.8889 | 444 | 0.72903 | -130779.8121 | 77.1809 | 3784.5408 | 60 | 1.6746 | 32.1925 | 0 | -574.0012 | -138649.8884 | 9.04 | 9.04 | 0 | 88.8889 | 444
[14 empty] | 448 | 0 | 0 | 0 | 0 | 0 | -0.24477 | 0 | 0 | 0 | #N/A | 1 | 1 | 0 | #N/A | 0 | 12.4 | 1 | 953.9198 | 0 | 448 | 0.63871 | 3773.1724 | -0.010034 | 0.80816 | 0.80816 | -0.44857 | -4.7427 | 0 | 34.3684 | 5732.3278 | 7.92 | 12.3547 | 1 | 0.89795 | 448 | 0.63871 | -48586.0455 | 29.9095 | 1467.4005 | 80 | 2.1079 | 32.1925 | 0 | -306.3821 | -59421.2401 | 7.92 | 7.92 | 0 | 88.8889 | 448 | 0.63871 | -19453.7085 | 13.2625 | 651.3978 | 80 | 1.612 | 32.1925 | 0 | -93.8099 | -179085.3076 | 7.92 | 7.92 | 0 | 88.8889 | 448 | 0.63871 | -139427.0927 | 81.8187 | 4011.8768 | 80 | 1.3049 | 32.1925 | 0 | -544.2808 | -254655.166 | 7.92 | 7.92 | 0 | 88.8889 | 448 | 0.63871 | -588865.7933 | 338.6408 | 16600.7465 | 80 | 1.0961 | 32.1925 | 0 | -1930.9519 | -421171.3101 | 7.92 | 7.92 | 0 | 88.8889 | 448 | 0.63871 | -387902.9438 | 223.8049 | 10971.7361 | 80 | 0.94494 | 32.1925 | 0 | -1096.5292 | -674351.9129 | 7.92 | 7.92 | 0 | 88.8889 | 448 | 0.63871 | -931316.5621 | 534.327 | 26192.8625 | 80 | 0.8304 | 32.1925 | 0 | -2313.548 | -979989.29 | 7.92 | 7.92 | 0 | 88.8889 | 448 | 0.63871 | -399784.56 | 230.5944 | 11304.5426 | 80 | 0.74063 | 32.1925 | 0 | -885.7668 | -1289794.4421 | 7.92 | 7.92 | 0 | 88.8889 | 448 | 0.63871 | -890094.9963 | 510.7718 | 25038.238 | 80 | 0.66837 | 32.1925 | 0 | -1779.7034 | -1870427.2699 | 7.92 | 7.92 | 0 | 88.8889 | 448 | 0.63871 | -1412684.3655 | 809.3943 | 39676.0729 | 80 | 0.60896 | 32.1925 | 0 | -2573.5212 | -2095234.0571 | 7.92 | 7.92 | 0 | 88.8889 | 448 | 1.5384 | -103985.07 | 64.589 | 3167.3159 | 30 | 1.6746 | 32.1925 | 0 | -216.2834 | -93095.9172 | 19.076 | 10.72 | 0 | 33.3333 | 448 | 0.84946 | -53367.0385 | 33.3496 | 1636.0281 | 33.3333 | 1.6746 | 32.1925 | 0 | -201.0239 | -99145.1756 | 10.5333 | 10.5333 | 0 | 37.037 | 448 | 0.83441 | -23178.2269 | 16.0483 | 787.954 | 36.6667 | 1.6746 | 32.1925 | 0 | -88.8833 | -119078.8194 | 10.3467 | 10.3467 | 0 | 40.7407 | 448 | 0.81935 | -72043.2241 | 43.9206 | 2154.1932 | 40 | 1.6746 | 32.1925 | 0 | -281.3455 | -102006.5639 | 10.16 | 10.16 | 0 | 44.4444 | 448 | 2.5422 | -469258.8716 | 276.6897 | 13564.0361 | 43.3333 | 1.6746 | 32.1925 | 0 | -590.6397 | -119273.1962 | 31.5232 | 9.9733 | 0 | 48.1481 | 448 | 1.915 | -213445.0018 | 128.4029 | 6295.3355 | 46.6667 | 1.6746 | 32.1925 | 0 | -356.6483 | -134323.9453 | 23.7458 | 9.7867 | 0 | 88.8889 | 448 | 0.77419 | -111829.6721 | 66.504 | 3261.1816 | 50 | 1.6746 | 32.1925 | 0 | -462.1961 | -119255.2824 | 9.6 | 9.6 | 0 | 88.8889 | 448 | 0.75914 | -32844.0847 | 21.3188 | 1046.2998 | 53.3333 | 1.6746 | 32.1925 | 0 | -138.4376 | -137009.3654 | 9.4133 | 9.4133 | 0 | 88.8889 | 448 | 0.74409 | -47375.789 | 29.572 | 1450.8565 | 56.6667 | 1.6746 | 32.1925 | 0 | -203.7287 | -122712.5486 | 9.2267 | 9.2267 | 0 | 88.8889 | 448 | 0.72903 | -101440.9888 | 60.4158 | 2962.7544 | 60 | 1.6746 | 32.1925 | 0 | -445.2311 | -140173.2729 | 9.04 | 9.04 | 0 | 88.8889 | 448
[14 empty] | 452 | 0 | 0 | 0 | 0 | 0 | -0.24477 | 0 | 0 | 0 | #N/A | 1 | 1 | 0 | #N/A | 0 | 12.4 | 1 | 953.9198 | 0 | 452 | 0.99635 | 2636.9973 | 1.8409 | 91.5361 | 80 | 1.4091 | 14.8979 | 0 | 15.3976 | 5913.1016 | 12.3547 | 7.92 | 1 | 88.8889 | 452 | 0.63871 | -28165.7053 | 18.2408 | 895.4226 | 80 | 2.1079 | 32.1925 | 0 | -177.612 | -59874.1482 | 7.92 | 7.92 | 0 | 88.8889 | 452 | 0.63871 | 7249.8134 | -1.9967 | -96.5733 | -96.5733 | -2.8393 | -56.7036 | 1 | 34.9601 | -179399.0962 | 7.92 | 17.8081 | 0 | -107.3036 | 452 | 0.63871 | -106440.3892 | 62.9691 | 3087.9125 | 80 | 1.3049 | 32.1925 | 0 | -415.5108 | -256059.669 | 7.92 | 7.92 | 0 | 88.8889 | 452 | 0.63871 | -549595.9082 | 316.2009 | 15500.789 | 80 | 1.0961 | 32.1925 | 0 | -1802.1818 | -428122.4974 | 7.92 | 7.92 | 0 | 88.8889 | 452 | 0.63871 | -342349.8771 | 197.7746 | 9695.7854 | 80 | 0.94494 | 32.1925 | 0 | -967.7592 | -677965.4096 | 7.92 | 7.92 | 0 | 88.8889 | 452 | 0.63871 | -879480.3137 | 504.7062 | 24740.9186 | 80 | 0.8304 | 32.1925 | 0 | -2184.778 | -988470.8619 | 7.92 | 7.92 | 0 | 88.8889 | 452 | 0.63871 | -341665.13 | 197.3833 | 9676.6055 | 80 | 0.74063 | 32.1925 | 0 | -756.9968 | -1292564.8894 | 7.92 | 7.92 | 0 | 88.8889 | 452 | 0.63871 | -825692.3847 | 473.9703 | 23234.3077 | 80 | 0.66837 | 32.1925 | 0 | -1650.9334 | -1876773.4634 | 7.92 | 7.92 | 0 | 88.8889 | 452 | 0.63871 | -1341998.5723 | 769.0024 | 37696.1494 | 80 | 0.60896 | 32.1925 | 0 | -2444.7512 | -2104755.5219 | 7.92 | 7.92 | 0 | 88.8889 | 452 | 0.86452 | -23644.4358 | 16.4159 | 805.9713 | 30 | 1.6746 | 32.1925 | 0 | -87.5134 | -93188.4308 | 10.72 | 10.72 | 0 | 33.3333 | 452 | 0.84946 | -19181.6839 | 13.8152 | 678.4893 | 33.3333 | 1.6746 | 32.1925 | 0 | -72.2539 | -99176.6513 | 10.5333 | 10.5333 | 0 | 37.037 | 452 | 0.83441 | 10401.3113 | -3.14 | -152.6158 | -152.6158 | -4.0654 | -78.1502 | 1 | 39.8867 | -119544.474 | 10.3467 | 20.9465 | 0 | -169.5731 | 452 | 0.81935 | -39069.5023 | 25.0785 | 1230.5925 | 40 | 1.6746 | 32.1925 | 0 | -152.5754 | -102359.3257 | 10.16 | 10.16 | 0 | 44.4444 | 452 | 0.8043 | -116096.5503 | 69.0433 | 3385.6565 | 43.3333 | 1.6746 | 32.1925 | 0 | -461.8697 | -120863.135 | 9.9733 | 9.9733 | 0 | 48.1481 | 452 | 0.78925 | -56207.8903 | 34.7707 | 1705.6835 | 46.6667 | 1.6746 | 32.1925 | 0 | -227.8783 | -134977.9184 | 9.7867 | 9.7867 | 0 | 88.8889 | 452 | 0.77419 | -80673.3996 | 48.7004 | 2388.4881 | 50 | 1.6746 | 32.1925 | 0 | -333.4261 | -120331.4468 | 9.6 | 9.6 | 0 | 88.8889 | 452 | 0.75914 | -2293.6286 | 3.8614 | 190.5753 | 53.3333 | 1.2858 | 24.7176 | 0 | -9.6676 | -136850.2951 | 9.4133 | 9.4133 | 0 | 88.8889 | 452 | 0.74409 | -17431.1494 | 12.4608 | 612.101 | 56.6667 | 1.6746 | 32.1925 | 0 | -74.9586 | -122754.8431 | 9.2267 | 9.2267 | 0 | 88.8889 | 452 | 0.72903 | -72102.1655 | 43.6508 | 2140.968 | 60 | 1.6746 | 32.1925 | 0 | -316.4611 | -141181.5773 | 9.04 | 9.04 | 0 | 88.8889 | 452
[14 empty] | 456 | 0 | 0 | 0 | 0 | 0 | -0.24477 | 0 | 0 | 0 | #N/A | 1 | 1 | 0 | #N/A | 0 | 12.4 | 1 | 953.9198 | 0 | 456 | 0.63871 | 8232.776 | -2.5584 | -124.1063 | -124.1063 | -3.5152 | -37.1662 | 1 | 74.9892 | 5915.7289 | 7.92 | 19.35 | 1 | -137.8958 | 456 | 0.63871 | -7745.365 | 6.572 | 323.4447 | 80 | 2.1079 | 32.1925 | 0 | -48.842 | -59811.9763 | 7.92 | 7.92 | 0 | 88.8889 | 456 | 1.4361 | -89457.779 | 55.9442 | 2743.5625 | 80 | 1.612 | 32.1925 | 0 | -191.8544 | -179908.9739 | 17.8081 | 7.92 | 0 | 88.8889 | 456 | 0.63871 | -73453.6857 | 44.1196 | 2163.9482 | 80 | 1.3049 | 32.1925 | 0 | -286.7408 | -256949.092 | 7.92 | 7.92 | 0 | 88.8889 | 456 | 0.63871 | -510326.0231 | 293.7609 | 14400.8315 | 80 | 1.0961 | 32.1925 | 0 | -1673.4118 | -434558.6047 | 7.92 | 7.92 | 0 | 88.8889 | 456 | 0.63871 | -296796.8103 | 171.7442 | 8419.8347 | 80 | 0.94494 | 32.1925 | 0 | -838.9892 | -681063.8263 | 7.92 | 7.92 | 0 | 88.8889 | 456 | 0.63871 | -827644.0653 | 475.0855 | 23288.9747 | 80 | 0.8304 | 32.1925 | 0 | -2056.008 | -996437.3537 | 7.92 | 7.92 | 0 | 88.8889 | 456 | 0.63871 | -283545.7 | 164.1722 | 8048.6684 | 80 | 0.74063 | 32.1925 | 0 | -628.2268 | -1294820.2566 | 7.92 | 7.92 | 0 | 88.8889 | 456 | 0.63871 | -761289.7731 | 437.1688 | 21430.3774 | 80 | 0.66837 | 32.1925 | 0 | -1522.1634 | -1882604.5768 | 7.92 | 7.92 | 0 | 88.8889 | 456 | 0.63871 | -1271312.779 | 728.6105 | 35716.2259 | 80 | 0.60896 | 32.1925 | 0 | -2315.9812 | -2113761.9065 | 7.92 | 7.92 | 0 | 88.8889 | 456 | 0.86452 | 11146.7352 | -3.4648 | -168.5365 | -168.5365 | -4.4219 | -85.0048 | 1 | 41.2566 | -93703.4429 | 10.72 | 21.838 | 0 | -187.2628 | 456 | 0.84946 | 15003.6706 | -5.7193 | -279.0494 | -279.0494 | -7.0305 | -135.1503 | 1 | 56.5161 | -100031.7896 | 10.5333 | 28.0268 | 0 | -310.0549 | 456 | 1.6892 | -143971.9951 | 87.9455 | 4312.2015 | 36.6667 | 1.6746 | 32.1925 | 0 | -272.714 | -120377.7899 | 20.9465 | 10.3467 | 0 | 40.7407 | 456 | 0.81935 | -6095.7806 | 6.2363 | 306.9918 | 40 | 1.3418 | 25.7938 | 0 | -23.8054 | -102248.1969 | 10.16 | 10.16 | 0 | 44.4444 | 456 | 0.8043 | -83728.645 | 50.5474 | 2479.0248 | 43.3333 | 1.6746 | 32.1925 | 0 | -333.0997 | -121937.9937 | 9.9733 | 9.9733 | 0 | 48.1481 | 456 | 0.78925 | -24445.8013 | 16.6209 | 816.0209 | 46.6667 | 1.6746 | 32.1925 | 0 | -99.1083 | -135116.8115 | 9.7867 | 9.7867 | 0 | 88.8889 | 456 | 0.77419 | -49517.1271 | 30.8968 | 1515.7945 | 50 | 1.6746 | 32.1925 | 0 | -204.6561 | -120892.5312 | 9.6 | 9.6 | 0 | 88.8889 | 456 | 0.75914 | 21163.2017 | -9.5425 | -466.4553 | -466.4553 | -11.612 | -223.2233 | 1 | 89.2028 | -138279.2707 | 9.4133 | 38.5215 | 0 | -518.2836 | 456 | 0.74409 | 12513.4903 | -4.6504 | -226.6544 | -226.6544 | -5.8988 | -113.3962 | 1 | 53.8114 | -123446.7674 | 9.2267 | 25.0926 | 0 | -251.8383 | 456 | 0.72903 | -42763.3422 | 26.8857 | 1319.1816 | 60 | 1.6746 | 32.1925 | 0 | -187.6911 | -141674.8017 | 9.04 | 9.04 | 0 | 88.8889 | 456
[14 empty] | 460 | 0 | 0 | 0 | 0 | 0 | -0.24477 | 0 | 0 | 0 | #N/A | 1 | 1 | 0 | #N/A | 0 | 12.4 | 1 | 953.9198 | 0 | 460 | 1.5605 | -19761.7492 | 16.5356 | 811.8417 | 80 | 2.5456 | 26.9147 | 0 | -73.6755 | 5836.3441 | 19.35 | 7.92 | 1 | 88.8889 | 460 | 0.63871 | 12674.9753 | -5.0968 | -248.5332 | -248.5332 | -6.5699 | -100.3357 | 1 | 79.928 | -60294.9497 | 7.92 | 26.3179 | 0 | -276.148 | 460 | 0.63871 | -13082.0525 | 9.6215 | 472.9264 | 80 | 1.612 | 32.1925 | 0 | -63.0844 | -179903.7715 | 7.92 | 7.92 | 0 | 88.8889 | 460 | 0.63871 | -40466.9822 | 25.2701 | 1239.9839 | 80 | 1.3049 | 32.1925 | 0 | -157.9707 | -257323.4349 | 7.92 | 7.92 | 0 | 88.8889 | 460 | 0.63871 | -471056.1379 | 271.321 | 13300.874 | 80 | 1.0961 | 32.1925 | 0 | -1544.6418 | -440479.6319 | 7.92 | 7.92 | 0 | 88.8889 | 460 | 0.63871 | -251243.7436 | 145.7139 | 7143.884 | 80 | 0.94494 | 32.1925 | 0 | -710.2192 | -683647.1629 | 7.92 | 7.92 | 0 | 88.8889 | 460 | 0.63871 | -775807.817 | 445.4648 | 21837.0308 | 80 | 0.8304 | 32.1925 | 0 | -1927.2379 | -1003888.7654 | 7.92 | 7.92 | 0 | 88.8889 | 460 | 0.63871 | -225426.27 | 130.9611 | 6420.7313 | 80 | 0.74063 | 32.1925 | 0 | -499.4568 | -1296560.5438 | 7.92 | 7.92 | 0 | 88.8889 | 460 | 0.63871 | -696887.1615 | 400.3673 | 19626.4471 | 80 | 0.66837 | 32.1925 | 0 | -1393.3933 | -1887920.6102 | 7.92 | 7.92 | 0 | 88.8889 | 460 | 0.63871 | -1200626.9858 | 688.2186 | 33736.3024 | 80 | 0.60896 | 32.1925 | 0 | -2187.2112 | -2122253.2111 | 7.92 | 7.92 | 0 | 88.8889 | 460 | 1.7611 | -164436.9897 | 99.8814 | 4897.2722 | 30 | 1.6746 | 32.1925 | 0 | -298.7626 | -94640.9533 | 21.838 | 10.72 | 0 | 33.3333 | 460 | 2.2602 | -341943.5228 | 202.9906 | 9951.4666 | 33.3333 | 1.6746 | 32.1925 | 0 | -484.0853 | -101710.5906 | 28.0268 | 10.5333 | 0 | 37.037 | 460 | 0.83441 | -37536.472 | 24.253 | 1190.1313 | 36.6667 | 1.6746 | 32.1925 | 0 | -143.944 | -120696.0257 | 10.3467 | 10.3467 | 0 | 40.7407 | 460 | 0.81935 | 20323.9768 | -8.8607 | -433.031 | -433.031 | -10.702 | -205.73 | 1 | 79.3698 | -103576.5572 | 10.16 | 36.6497 | 0 | -481.1456 | 460 | 0.8043 | -51360.7397 | 32.0514 | 1572.3932 | 43.3333 | 1.6746 | 32.1925 | 0 | -204.3297 | -122497.7723 | 9.9733 | 9.9733 | 0 | 48.1481 | 460 | 0.78925 | 7316.2876 | -1.5289 | -73.6417 | -73.6417 | -2.217 | -42.6186 | 1 | 29.6617 | -135339.1133 | 9.7867 | 16.5239 | 0 | -81.8241 | 460 | 0.77419 | -18360.8546 | 13.0932 | 643.101 | 50 | 1.6746 | 32.1925 | 0 | -75.8861 | -120938.5355 | 9.6 | 9.6 | 0 | 88.8889 | 460 | 3.1066 | -780281.8776 | 456.3134 | 22368.8071 | 53.3333 | 1.6746 | 32.1925 | 0 | -803.6906 | -141236.4929 | 38.5215 | 9.4133 | 0 | 88.8889 | 460 | 2.0236 | -252825.0284 | 151.2707 | 7416.2677 | 56.6667 | 1.6746 | 32.1925 | 0 | -399.7735 | -124788.3215 | 25.0926 | 9.2267 | 0 | 88.8889 | 460 | 0.72903 | -13424.519 | 10.1207 | 497.3951 | 60 | 1.6746 | 32.1925 | 0 | -58.9211 | -141652.9461 | 9.04 | 9.04 | 0 | 88.8889 | 460
[14 empty] | 464 | 0 | 0 | 0 | 0 | 0 | -0.24477 | 0 | 0 | 0 | #N/A | 1 | 1 | 0 | #N/A | 0 | 12.4 | 1 | 953.9198 | 0 | 464 | 0.63871 | 3730.8763 | 0.014135 | 1.9929 | 1.9929 | -0.41949 | -4.4352 | 0 | 33.9831 | 5936.7952 | 7.92 | 12.2884 | 1 | 2.2143 | 464 | 2.1224 | -169371.0921 | 103.9148 | 5094.9794 | 80 | 2.1079 | 32.1925 | 0 | -321.4147 | -61323.0684 | 26.3179 | 7.92 | 0 | 88.8889 | 464 | 0.63871 | 13621.4694 | -5.6376 | -275.0447 | -275.0447 | -7.2208 | -144.2065 | 1 | 65.6856 | -180794.6813 | 7.92 | 27.8025 | 0 | -305.6052 | 464 | 0.63871 | -7480.2787 | 6.4205 | 316.0196 | 80 | 1.3049 | 32.1925 | 0 | -29.2007 | -257182.6978 | 7.92 | 7.92 | 0 | 88.8889 | 464 | 0.63871 | -431786.2528 | 248.8811 | 12200.9165 | 80 | 1.0961 | 32.1925 | 0 | -1415.8718 | -445885.579 | 7.92 | 7.92 | 0 | 88.8889 | 464 | 0.63871 | -205690.6768 | 119.6836 | 5867.9333 | 80 | 0.94494 | 32.1925 | 0 | -581.4491 | -685715.4194 | 7.92 | 7.92 | 0 | 88.8889 | 464 | 0.63871 | -723971.5686 | 415.8441 | 20385.0869 | 80 | 0.8304 | 32.1925 | 0 | -1798.4679 | -1010825.0971 | 7.92 | 7.92 | 0 | 88.8889 | 464 | 0.63871 | -167306.84 | 97.75 | 4792.7942 | 80 | 0.74063 | 32.1925 | 0 | -370.6868 | -1297785.7509 | 7.92 | 7.92 | 0 | 88.8889 | 464 | 0.63871 | -632484.5499 | 363.5658 | 17822.5168 | 80 | 0.66837 | 32.1925 | 0 | -1264.6233 | -1892721.5635 | 7.92 | 7.92 | 0 | 88.8889 | 464 | 0.63871 | -1129941.1926 | 647.8267 | 31756.3789 | 80 | 0.60896 | 32.1925 | 0 | -2058.4411 | -2130229.4357 | 7.92 | 7.92 | 0 | 88.8889 | 464 | 0.86452 | -45928.7157 | 29.1498 | 1430.1585 | 30 | 1.6746 | 32.1925 | 0 | -169.9926 | -95063.3836 | 10.72 | 10.72 | 0 | 33.3333 | 464 | 0.84946 | -94327.6848 | 56.7557 | 2783.3442 | 33.3333 | 1.6746 | 32.1925 | 0 | -355.3152 | -102874.3115 | 10.5333 | 10.5333 | 0 | 37.037 | 464 | 0.83441 | -3956.9338 | 5.0647 | 249.5616 | 36.6667 | 1.0735 | 20.6371 | 0 | -15.174 | -120591.6247 | 10.3467 | 10.3467 | 0 | 40.7407 | 464 | 2.9556 | -686816.2188 | 402.3973 | 19725.9537 | 40 | 1.6746 | 32.1925 | 0 | -743.55 | -106293.2172 | 36.6497 | 10.16 | 0 | 44.4444 | 464 | 0.8043 | -18992.8343 | 13.5555 | 665.7616 | 43.3333 | 1.6746 | 32.1925 | 0 | -75.5596 | -122542.4708 | 9.9733 | 9.9733 | 0 | 48.1481 | 464 | 1.3326 | -58642.7826 | 37.9876 | 1863.3715 | 46.6667 | 1.6746 | 32.1925 | 0 | -140.8126 | -135644.8238 | 16.5239 | 9.7867 | 0 | 88.8889 | 464 | 0.77419 | 12795.4179 | -4.7104 | -229.5926 | -229.5926 | -5.9373 | -114.1349 | 1 | 52.8839 | -121640.0786 | 9.6 | 25.2572 | 0 | -255.1029 | 464 | 0.75914 | -160123.6943 | 94.05 | 4611.4277 | 53.3333 | 1.6746 | 32.1925 | 0 | -674.9205 | -143678.6351 | 9.4133 | 9.4133 | 0 | 88.8889 | 464 | 0.74409 | -63020.1264 | 38.5116 | 1889.0576 | 56.6667 | 1.6746 | 32.1925 | 0 | -271.0035 | -125614.7956 | 9.2267 | 9.2267 | 0 | 88.8889 | 464 | 0.72903 | 15914.3043 | -6.6443 | -324.3913 | -324.3913 | -8.2648 | -158.8783 | 1 | 69.8489 | -142644.5771 | 9.04 | 30.5659 | 0 | -360.4348 | 464
[14 empty] | 468 | 0 | 0 | 0 | 0 | 0 | -0.24477 | 0 | 0 | 0 | #N/A | 1 | 1 | 0 | #N/A | 0 | 12.4 | 1 | 953.9198 | 0 | 468 | 0.991 | 2766.7392 | 1.7488 | 87.0208 | 80 | 1.3983 | 14.7839 | 0 | 16.2424 | 6120.0364 | 12.2884 | 7.92 | 1 | 88.8889 | 468 | 0.63871 | -30549.5792 | 19.603 | 962.1954 | 80 | 2.1079 | 32.1925 | 0 | -192.6447 | -61836.107 | 7.92 | 7.92 | 0 | 88.8889 | 468 | 2.2421 | -372094.0918 | 220.1588 | 10793.0114 | 80 | 1.612 | 32.1925 | 0 | -511.1405 | -182581.7034 | 27.8025 | 7.92 | 0 | 88.8889 | 468 | 0.63871 | 25506.4248 | -12.429 | -607.9447 | -607.9447 | -15.3935 | -379.7595 | 1 | 99.5693 | -259822.4967 | 7.92 | 46.4449 | 0 | -675.4941 | 468 | 0.63871 | -392516.3677 | 226.4411 | 11100.959 | 80 | 1.0961 | 32.1925 | 0 | -1287.1018 | -450776.4461 | 7.92 | 7.92 | 0 | 88.8889 | 468 | 0.63871 | -160137.6101 | 93.6533 | 4591.9826 | 80 | 0.94494 | 32.1925 | 0 | -452.6791 | -687268.5959 | 7.92 | 7.92 | 0 | 88.8889 | 468 | 0.63871 | -672135.3202 | 386.2234 | 18933.143 | 80 | 0.8304 | 32.1925 | 0 | -1669.6979 | -1017246.3487 | 7.92 | 7.92 | 0 | 88.8889 | 468 | 0.63871 | -109187.41 | 64.5389 | 3164.8571 | 80 | 0.74063 | 32.1925 | 0 | -241.9168 | -1298495.8779 | 7.92 | 7.92 | 0 | 88.8889 | 468 | 0.63871 | -568081.9383 | 326.7643 | 16018.5865 | 80 | 0.66837 | 32.1925 | 0 | -1135.8533 | -1897007.4367 | 7.92 | 7.92 | 0 | 88.8889 | 468 | 0.63871 | -1059255.3994 | 607.4349 | 29776.4554 | 80 | 0.60896 | 32.1925 | 0 | -1929.6711 | -2137690.5801 | 7.92 | 7.92 | 0 | 88.8889 | 468 | 0.86452 | -11137.5448 | 9.2691 | 455.6507 | 30 | 1.5419 | 29.6398 | 0 | -41.2226 | -94991.1556 | 10.72 | 10.72 | 0 | 33.3333 | 468 | 0.84946 | -60142.3303 | 37.2212 | 1825.8054 | 33.3333 | 1.6746 | 32.1925 | 0 | -226.5452 | -103522.9524 | 10.5333 | 10.5333 | 0 | 37.037 | 468 | 0.83441 | 17569.3381 | -7.236 | -353.3936 | -353.3936 | -8.7991 | -169.1487 | 1 | 67.3745 | -121675.3164 | 10.3467 | 32.19 | 0 | -392.6596 | 468 | 0.81935 | -157424.7254 | 92.71 | 4545.7464 | 40 | 1.6746 | 32.1925 | 0 | -614.78 | -108494.7971 | 10.16 | 10.16 | 0 | 44.4444 | 468 | 0.8043 | 13375.071 | -4.9404 | -240.8701 | -240.8701 | -6.1749 | -118.7032 | 1 | 53.2104 | -123279.2547 | 9.9733 | 25.8887 | 0 | -267.6334 | 468 | 0.78925 | -2970.4011 | 4.3492 | 214.4906 | 46.6667 | 1.2049 | 23.1623 | 0 | -12.0426 | -135507.6958 | 9.7867 | 9.7867 | 0 | 88.8889 | 468 | 2.0369 | -256953.982 | 153.6747 | 7534.1059 | 50 | 1.6746 | 32.1925 | 0 | -403.6555 | -122997.1607 | 25.2572 | 9.6 | 0 | 88.8889 | 468 | 0.75914 | -129573.2382 | 76.5926 | 3755.7032 | 53.3333 | 1.6746 | 32.1925 | 0 | -546.1505 | -145605.6972 | 9.4133 | 9.4133 | 0 | 88.8889 | 468 | 0.74409 | -33075.4868 | 21.4004 | 1050.3021 | 56.6667 | 1.6746 | 32.1925 | 0 | -142.2335 | -125926.1895 | 9.2267 | 9.2267 | 0 | 88.8889 | 468 | 2.465 | -435768.4229 | 257.2929 | 12613.2468 | 60 | 1.6746 | 32.1925 | 0 | -565.6644 | -144649.6948 | 30.5659 | 9.04 | 0 | 88.8889 | 468
[14 empty] | 472 | 0 | 0 | 0 | 0 | 0 | -0.24477 | 0 | 0 | 0 | #N/A | 1 | 1 | 0 | #N/A | 0 | 12.4 | 1 | 953.9198 | 0 | 472 | 0.63871 | 8275.4733 | -2.5828 | -125.3022 | -125.3022 | -3.5446 | -37.4766 | 1 | 75.3781 | 6121.736 | 7.92 | 19.4169 | 1 | -139.2247 | 472 | 0.63871 | -10129.2389 | 7.9342 | 390.2175 | 80 | 2.1079 | 32.1925 | 0 | -63.8747 | -61834.0657 | 7.92 | 7.92 | 0 | 88.8889 | 472 | 0.63871 | -79293.6056 | 47.4567 | 2327.5256 | 80 | 1.612 | 32.1925 | 0 | -382.3705 | -183853.6453 | 7.92 | 7.92 | 0 | 88.8889 | 472 | 3.7456 | -2132371.4973 | 1231.0831 | 60346.354 | 80 | 1.3049 | 32.1925 | 0 | -1419.4687 | -265242.8316 | 46.4449 | 7.92 | 0 | 88.8889 | 472 | 0.63871 | -353246.4826 | 204.0012 | 10001.0016 | 80 | 1.0961 | 32.1925 | 0 | -1158.3318 | -455152.2331 | 7.92 | 7.92 | 0 | 88.8889 | 472 | 0.63871 | -114584.5433 | 67.6229 | 3316.0319 | 80 | 0.94494 | 32.1925 | 0 | -323.9091 | -688306.6923 | 7.92 | 7.92 | 0 | 88.8889 | 472 | 0.63871 | -620299.0719 | 356.6027 | 17481.1991 | 80 | 0.8304 | 32.1925 | 0 | -1540.9279 | -1023152.5203 | 7.92 | 7.92 | 0 | 88.8889 | 472 | 0.63871 | -51067.9801 | 31.3278 | 1536.92 | 80 | 0.74063 | 32.1925 | 0 | -113.1467 | -1298690.9249 | 7.92 | 7.92 | 0 | 88.8889 | 472 | 0.63871 | -503679.3267 | 289.9628 | 14214.6562 | 80 | 0.66837 | 32.1925 | 0 | -1007.0833 | -1900778.2299 | 7.92 | 7.92 | 0 | 88.8889 | 472 | 0.63871 | -988569.6061 | 567.043 | 27796.5319 | 80 | 0.60896 | 32.1925 | 0 | -1800.9011 | -2144636.6445 | 7.92 | 7.92 | 0 | 88.8889 | 472 | 0.86452 | 20894.8525 | -9.0351 | -441.5833 | -441.5833 | -10.8293 | -208.1771 | 1 | 77.3366 | -96347.2264 | 10.72 | 37.1287 | 0 | -490.6481 | 472 | 0.84946 | -25956.9757 | 17.6868 | 868.2666 | 33.3333 | 1.6746 | 32.1925 | 0 | -97.7752 | -103656.5132 | 10.5333 | 10.5333 | 0 | 37.037 | 472 | 2.596 | -494260.03 | 291.1568 | 14273.1808 | 36.6667 | 1.6746 | 32.1925 | 0 | -609.2204 | -123854.6578 | 32.19 | 10.3467 | 0 | 40.7407 | 472 | 0.81935 | -124451.0037 | 73.8679 | 3622.1458 | 40 | 1.6746 | 32.1925 | 0 | -486.01 | -110181.297 | 10.16 | 10.16 | 0 | 44.4444 | 472 | 2.0878 | -275088.9426 | 164.2087 | 8050.4581 | 43.3333 | 1.6746 | 32.1925 | 0 | -421.6023 | -124708.1239 | 25.8887 | 9.9733 | 0 | 48.1481 | 472 | 0.78925 | 19882.2348 | -8.7094 | -425.6164 | -425.6164 | -10.5795 | -203.3738 | 1 | 80.6067 | -136812.2593 | 9.7867 | 36.2345 | 0 | -472.9071 | 472 | 0.77419 | -66509.3312 | 40.6066 | 1991.7496 | 50 | 1.6746 | 32.1925 | 0 | -274.8855 | -123839.1627 | 9.6 | 9.6 | 0 | 88.8889 | 472 | 0.75914 | -99022.7821 | 59.1352 | 2899.9787 | 53.3333 | 1.6746 | 32.1925 | 0 | -417.3805 | -147017.6792 | 9.4133 | 9.4133 | 0 | 88.8889 | 472 | 0.74409 | -3130.8471 | 4.2892 | 211.5466 | 56.6667 | 1.4419 | 27.7177 | 0 | -13.4635 | -125758.3017 | 9.2267 | 9.2267 | 0 | 88.8889 | 472 | 0.72903 | -99541.56 | 59.3304 | 2909.551 | 60 | 1.6746 | 32.1925 | 0 | -436.8944 | -146139.7325 | 9.04 | 9.04 | 0 | 88.8889 | 472
[14 empty] | 476 | 0 | 0 | 0 | 0 | 0 | -0.24477 | 0 | 0 | 0 | #N/A | 1 | 1 | 0 | #N/A | 0 | 12.4 | 1 | 953.9198 | 0 | 476 | 1.5659 | -20059.6852 | 16.724 | 821.0765 | 80 | 2.5565 | 27.0297 | 0 | -74.5283 | 6039.8604 | 19.4169 | 7.92 | 1 | 88.8889 | 476 | 0.63871 | 10291.1014 | -3.7346 | -181.7604 | -181.7604 | -4.9306 | -75.3007 | 1 | 64.8954 | -62176.8895 | 7.92 | 22.5786 | 0 | -201.956 | 476 | 0.63871 | -52590.0837 | 32.1975 | 1579.5545 | 80 | 1.612 | 32.1925 | 0 | -253.6005 | -184610.5072 | 7.92 | 7.92 | 0 | 88.8889 | 476 | 0.63871 | -330635.1689 | 191.0804 | 9367.654 | 80 | 1.3049 | 32.1925 | 0 | -1290.6987 | -270148.0864 | 7.92 | 7.92 | 0 | 88.8889 | 476 | 0.63871 | -313976.5974 | 181.5613 | 8901.0441 | 80 | 1.0961 | 32.1925 | 0 | -1029.5617 | -459012.94 | 7.92 | 7.92 | 0 | 88.8889 | 476 | 0.63871 | -69031.4766 | 41.5926 | 2040.0812 | 80 | 0.94494 | 32.1925 | 0 | -195.1391 | -688829.7087 | 7.92 | 7.92 | 0 | 88.8889 | 476 | 0.63871 | -568462.8235 | 326.982 | 16029.2552 | 80 | 0.8304 | 32.1925 | 0 | -1412.1579 | -1028543.6118 | 7.92 | 7.92 | 0 | 88.8889 | 476 | 0.63871 | 7051.4499 | -1.8833 | -91.0171 | -91.0171 | -2.7029 | -117.4848 | 1 | 15.6233 | -1299568.3099 | 7.92 | 17.497 | 0 | -101.1301 | 476 | 0.63871 | -439276.7151 | 253.1613 | 12410.7259 | 80 | 0.66837 | 32.1925 | 0 | -878.3133 | -1904033.943 | 7.92 | 7.92 | 0 | 88.8889 | 476 | 0.63871 | -917883.8129 | 526.6511 | 25816.6084 | 80 | 0.60896 | 32.1925 | 0 | -1672.1311 | -2151067.6289 | 7.92 | 7.92 | 0 | 88.8889 | 476 | 2.9942 | -706853.9621 | 413.9772 | 20293.5762 | 30 | 1.6746 | 32.1925 | 0 | -755.372 | -99111.1742 | 37.1287 | 10.72 | 0 | 33.3333 | 476 | 0.84946 | 8228.3788 | -1.8477 | -89.2721 | -89.2721 | -2.5668 | -49.3429 | 1 | 30.9948 | -103927.2775 | 10.5333 | 17.3992 | 0 | -99.1912 | 476 | 0.83441 | -125287.7103 | 74.3966 | 3648.0614 | 36.6667 | 1.6746 | 32.1925 | 0 | -480.4503 | -125518.9191 | 10.3467 | 10.3467 | 0 | 40.7407 | 476 | 0.81935 | -91477.282 | 55.0258 | 2698.5451 | 40 | 1.6746 | 32.1925 | 0 | -357.24 | -111352.7168 | 10.16 | 10.16 | 0 | 44.4444 | 476 | 0.8043 | -73606.9456 | 44.7636 | 2195.514 | 43.3333 | 1.6746 | 32.1925 | 0 | -292.8323 | -125621.913 | 9.9733 | 9.9733 | 0 | 48.1481 | 476 | 2.9221 | -669298.5336 | 392.2747 | 19229.7648 | 46.6667 | 1.6746 | 32.1925 | 0 | -732.8884 | -139486.2729 | 36.2345 | 9.7867 | 0 | 88.8889 | 476 | 0.77419 | -35353.0587 | 22.803 | 1119.0561 | 50 | 1.6746 | 32.1925 | 0 | -146.1155 | -124166.0846 | 9.6 | 9.6 | 0 | 88.8889 | 476 | 0.75914 | -68472.326 | 41.6778 | 2044.2541 | 53.3333 | 1.6746 | 32.1925 | 0 | -288.6105 | -147914.5812 | 9.4133 | 9.4133 | 0 | 88.8889 | 476 | 0.74409 | 22651.464 | -10.4436 | -510.6212 | -510.6212 | -12.7034 | -244.2031 | 1 | 97.4074 | -127322.2967 | 9.2267 | 40.9948 | 0 | -567.3568 | 476 | 0.72903 | -70202.7367 | 42.5654 | 2087.7646 | 60 | 1.6746 | 32.1925 | 0 | -308.1244 | -147114.6901 | 9.04 | 9.04 | 0 | 88.8889 | 476
[14 empty] | 480 | 0 | 0 | 0 | 0 | 0 | -0.24477 | 0 | 0 | 0 | #N/A | 1 | 1 | 0 | #N/A | 0 | 12.4 | 1 | 953.9198 | 0 | 480 | 0.63871 | 3687.7741 | 0.038765 | 3.2002 | 3.2002 | -0.38985 | -4.1218 | 0 | 33.5905 | 6141.2481 | 7.92 | 12.2208 | 1 | 3.5558 | 480 | 1.8209 | -106830.8747 | 67.1643 | 3293.5491 | 80 | 2.1079 | 32.1925 | 0 | -236.3073 | -62864.5786 | 22.5786 | 7.92 | 0 | 88.8889 | 480 | 0.63871 | -25886.5618 | 16.9384 | 831.5834 | 80 | 1.612 | 32.1925 | 0 | -124.8305 | -184852.289 | 7.92 | 7.92 | 0 | 88.8889 | 480 | 0.63871 | -297648.4653 | 172.2309 | 8443.6897 | 80 | 1.3049 | 32.1925 | 0 | -1161.9287 | -274538.2612 | 7.92 | 7.92 | 0 | 88.8889 | 480 | 0.63871 | -274706.7123 | 159.1213 | 7801.0866 | 80 | 1.0961 | 32.1925 | 0 | -900.7917 | -462358.5669 | 7.92 | 7.92 | 0 | 88.8889 | 480 | 0.63871 | -23478.4099 | 15.5623 | 764.1305 | 80 | 0.94494 | 32.1925 | 0 | -66.3691 | -688837.645 | 7.92 | 7.92 | 0 | 88.8889 | 480 | 0.63871 | -516626.5751 | 297.3613 | 14577.3113 | 80 | 0.8304 | 32.1925 | 0 | -1283.3879 | -1033419.6232 | 7.92 | 7.92 | 0 | 88.8889 | 480 | 1.411 | -453003.6884 | 263.6004 | 12922.4248 | 80 | 0.74063 | 32.1925 | 0 | -454.3158 | -1301128.033 | 17.497 | 7.92 | 0 | 88.8889 | 480 | 0.63871 | -374874.1035 | 216.3598 | 10606.7956 | 80 | 0.66837 | 32.1925 | 0 | -749.5433 | -1906774.5761 | 7.92 | 7.92 | 0 | 88.8889 | 480 | 0.63871 | -847198.0197 | 486.2592 | 23836.6849 | 80 | 0.60896 | 32.1925 | 0 | -1543.3611 | -2156983.5332 | 7.92 | 7.92 | 0 | 88.8889 | 480 | 0.86452 | -169295.7465 | 99.6452 | 4885.6942 | 30 | 1.6746 | 32.1925 | 0 | -626.602 | -101360.0421 | 10.72 | 10.72 | 0 | 33.3333 | 480 | 1.4032 | -72959.6857 | 46.4059 | 2276.0169 | 33.3333 | 1.6746 | 32.1925 | 0 | -166.377 | -104335.2453 | 17.3992 | 10.5333 | 0 | 37.037 | 480 | 0.83441 | -91708.1721 | 55.2083 | 2707.4917 | 36.6667 | 1.6746 | 32.1925 | 0 | -351.6803 | -126668.1004 | 10.3467 | 10.3467 | 0 | 40.7407 | 480 | 0.81935 | -58503.5603 | 36.1836 | 1774.9444 | 40 | 1.6746 | 32.1925 | 0 | -228.4699 | -112009.0566 | 10.16 | 10.16 | 0 | 44.4444 | 480 | 0.8043 | -41239.0403 | 26.2676 | 1288.8823 | 43.3333 | 1.6746 | 32.1925 | 0 | -164.0623 | -126020.622 | 9.9733 | 9.9733 | 0 | 48.1481 | 480 | 0.78925 | -149010.3271 | 87.8006 | 4305.0987 | 46.6667 | 1.6746 | 32.1925 | 0 | -604.1184 | -141645.2064 | 9.7867 | 9.7867 | 0 | 88.8889 | 480 | 0.77419 | -4196.7862 | 4.9995 | 246.3625 | 50 | 1.3959 | 26.8345 | 0 | -17.3455 | -124020.7903 | 9.6 | 9.6 | 0 | 88.8889 | 480 | 0.75914 | -37921.87 | 24.2203 | 1188.5296 | 53.3333 | 1.6746 | 32.1925 | 0 | -159.8405 | -148296.4031 | 9.4133 | 9.4133 | 0 | 88.8889 | 480 | 3.306 | -908608.9203 | 530.3134 | 25996.1246 | 56.6667 | 1.6746 | 32.1925 | 0 | -879.4049 | -130582.3762 | 40.9948 | 9.2267 | 0 | 88.8889 | 480 | 0.72903 | -40863.9135 | 25.8004 | 1265.9782 | 60 | 1.6746 | 32.1925 | 0 | -179.3544 | -147574.5676 | 9.04 | 9.04 | 0 | 88.8889 | 480
[14 empty] | 484 | 0 | 0 | 0 | 0 | 0 | -0.24477 | 0 | 0 | 0 | #N/A | 1 | 1 | 0 | #N/A | 0 | 12.4 | 1 | 953.9198 | 0 | 484 | 0.98555 | 2897.3553 | 1.6558 | 82.4642 | 80 | 1.3873 | 14.6678 | 0 | 17.1033 | 6327.0036 | 12.2208 | 7.92 | 1 | 88.8889 | 484 | 0.63871 | -17053.2524 | 11.8908 | 584.1606 | 80 | 2.1079 | 32.1925 | 0 | -107.5373 | -63037.1876 | 7.92 | 7.92 | 0 | 88.8889 | 484 | 0.63871 | 816.9601 | 1.6792 | 83.6123 | 80 | 1.5106 | 30.168 | 0 | 3.9396 | -184595.1871 | 7.92 | 7.92 | 0 | 88.8889 | 484 | 0.63871 | -264661.7618 | 153.3814 | 7519.7254 | 80 | 1.3049 | 32.1925 | 0 | -1033.1587 | -278413.3559 | 7.92 | 7.92 | 0 | 88.8889 | 484 | 0.63871 | -235436.8272 | 136.6814 | 6701.1291 | 80 | 1.0961 | 32.1925 | 0 | -772.0217 | -465189.1137 | 7.92 | 7.92 | 0 | 88.8889 | 484 | 0.63871 | 22074.6569 | -10.468 | -511.8202 | -511.8202 | -13.0337 | -444.0333 | 1 | 62.4009 | -692140.3078 | 7.92 | 41.0619 | 0 | -568.6891 | 484 | 0.63871 | -464790.3268 | 267.7405 | 13125.3674 | 80 | 0.8304 | 32.1925 | 0 | -1154.6178 | -1037780.5546 | 7.92 | 7.92 | 0 | 88.8889 | 484 | 0.63871 | -146932.7661 | 86.1076 | 4222.1122 | 80 | 0.74063 | 32.1925 | 0 | -325.5458 | -1302172.6761 | 7.92 | 7.92 | 0 | 88.8889 | 484 | 0.63871 | -310471.4919 | 179.5583 | 8802.8653 | 80 | 0.66837 | 32.1925 | 0 | -620.7733 | -1909000.129 | 7.92 | 7.92 | 0 | 88.8889 | 484 | 0.63871 | -776512.2264 | 445.8673 | 21856.7614 | 80 | 0.60896 | 32.1925 | 0 | -1414.5911 | -2162384.3574 | 7.92 | 7.92 | 0 | 88.8889 | 484 | 0.86452 | -134504.5755 | 79.7645 | 3911.1864 | 30 | 1.6746 | 32.1925 | 0 | -497.8319 | -103093.8298 | 10.72 | 10.72 | 0 | 33.3333 | 484 | 0.84946 | -9983.7443 | 8.5592 | 420.8532 | 33.3333 | 1.526 | 29.3345 | 0 | -37.6069 | -104250.9968 | 10.5333 | 10.5333 | 0 | 37.037 | 484 | 0.83441 | -58128.634 | 36.02 | 1766.922 | 36.6667 | 1.6746 | 32.1925 | 0 | -222.9103 | -127302.2016 | 10.3467 | 10.3467 | 0 | 40.7407 | 484 | 0.81935 | -25529.8385 | 17.3415 | 851.3437 | 40 | 1.6746 | 32.1925 | 0 | -99.6999 | -112150.3162 | 10.16 | 10.16 | 0 | 44.4444 | 484 | 0.8043 | -8871.1349 | 7.7717 | 382.2507 | 43.3333 | 1.6746 | 32.1925 | 0 | -35.2922 | -125904.2509 | 9.9733 | 9.9733 | 0 | 48.1481 | 484 | 0.78925 | -117248.2382 | 69.6509 | 3415.4361 | 46.6667 | 1.6746 | 32.1925 | 0 | -475.3484 | -143289.0599 | 9.7867 | 9.7867 | 0 | 88.8889 | 484 | 0.77419 | 21773.9742 | -9.841 | -481.0838 | -481.0838 | -11.9288 | -229.3125 | 1 | 89.9926 | -125495.3196 | 9.6 | 39.3407 | 0 | -534.5375 | 484 | 0.75914 | -7371.4139 | 6.7629 | 332.8051 | 53.3333 | 1.6746 | 32.1925 | 0 | -31.0705 | -148163.145 | 9.4133 | 9.4133 | 0 | 88.8889 | 484 | 0.74409 | -174555.3139 | 102.246 | 5013.1809 | 56.6667 | 1.6746 | 32.1925 | 0 | -750.6349 | -133327.3756 | 9.2267 | 9.2267 | 0 | 88.8889 | 484 | 0.72903 | -11525.0902 | 9.0353 | 444.1917 | 60 | 1.6746 | 32.1925 | 0 | -50.5844 | -147519.3651 | 9.04 | 9.04 | 0 | 88.8889 | 484
[14 empty] | 488 | 0 | 0 | 0 | 0 | 0 | -0.24477 | 0 | 0 | 0 | #N/A | 1 | 1 | 0 | #N/A | 0 | 12.4 | 1 | 953.9198 | 0 | 488 | 0.63871 | 8318.9842 | -2.6076 | -126.521 | -126.521 | -3.5745 | -37.793 | 1 | 75.7745 | 6327.7578 | 7.92 | 19.4852 | 1 | -140.5788 | 488 | 0.63871 | 3367.0879 | 0.22201 | 12.1827 | 12.1827 | -0.16933 | -2.5859 | 0 | 21.2327 | -62972.9441 | 7.92 | 11.7178 | 0 | 13.5363 | 488 | 0.63871 | 25841.1297 | -12.6203 | -617.3198 | -617.3198 | -15.6237 | -312.0209 | 1 | 124.6114 | -186592.9089 | 7.92 | 46.9699 | 0 | -685.9109 | 488 | 0.63871 | -231675.0583 | 134.5318 | 6595.7611 | 80 | 1.3049 | 32.1925 | 0 | -904.3887 | -281773.3705 | 7.92 | 7.92 | 0 | 88.8889 | 488 | 0.63871 | -196166.942 | 114.2415 | 5601.1716 | 80 | 1.0961 | 32.1925 | 0 | -643.2517 | -467504.5804 | 7.92 | 7.92 | 0 | 88.8889 | 488 | 3.3114 | -3143113.2118 | 1807.1912 | 88585.9377 | 80 | 0.94494 | 32.1925 | 0 | -1713.7323 | -698737.697 | 41.0619 | 7.92 | 0 | 88.8889 | 488 | 0.63871 | -412954.0784 | 238.1198 | 11673.4235 | 80 | 0.8304 | 32.1925 | 0 | -1025.8478 | -1041626.4059 | 7.92 | 7.92 | 0 | 88.8889 | 488 | 0.63871 | -88813.3361 | 52.8965 | 2594.1752 | 80 | 0.74063 | 32.1925 | 0 | -196.7758 | -1302702.239 | 7.92 | 7.92 | 0 | 88.8889 | 488 | 0.63871 | -246068.8803 | 142.7569 | 6998.935 | 80 | 0.66837 | 32.1925 | 0 | -492.0032 | -1910710.602 | 7.92 | 7.92 | 0 | 88.8889 | 488 | 0.63871 | -705826.4332 | 405.4755 | 19876.8379 | 80 | 0.60896 | 32.1925 | 0 | -1285.821 | -2167270.1016 | 7.92 | 7.92 | 0 | 88.8889 | 488 | 0.86452 | -99713.4046 | 59.8839 | 2936.6786 | 30 | 1.6746 | 32.1925 | 0 | -369.0619 | -104312.5375 | 10.72 | 10.72 | 0 | 33.3333 | 488 | 0.84946 | 21166.7207 | -9.2411 | -451.6777 | -451.6777 | -11.0908 | -213.2038 | 1 | 79.7312 | -105637.7028 | 10.5333 | 37.694 | 0 | -501.8641 | 488 | 0.83441 | -24549.0959 | 16.8317 | 826.3523 | 36.6667 | 1.6746 | 32.1925 | 0 | -94.1403 | -127421.2227 | 10.3467 | 10.3467 | 0 | 40.7407 | 488 | 0.81935 | 7443.8832 | -1.5006 | -72.2569 | -72.2569 | -2.175 | -41.8117 | 1 | 29.0701 | -112368.5293 | 10.16 | 16.4464 | 0 | -80.2855 | 488 | 0.8043 | 23496.7704 | -10.7243 | -524.3809 | -524.3809 | -12.8929 | -247.8467 | 1 | 93.4778 | -127513.1138 | 9.9733 | 41.7653 | 0 | -582.6455 | 488 | 0.78925 | -85486.1493 | 51.5011 | 2525.7735 | 46.6667 | 1.6746 | 32.1925 | 0 | -346.5784 | -144417.8333 | 9.7867 | 9.7867 | 0 | 88.8889 | 488 | 3.1726 | -820242.2345 | 479.3699 | 23498.9856 | 50 | 1.6746 | 32.1925 | 0 | -827.2573 | -128546.8089 | 39.3407 | 9.6 | 0 | 88.8889 | 488 | 0.75914 | 23179.0422 | -10.6945 | -522.9194 | -522.9194 | -12.9611 | -249.1564 | 1 | 97.6995 | -149765.5978 | 9.4133 | 41.6835 | 0 | -581.0215 | 488 | 0.74409 | -144610.6742 | 85.1348 | 4174.4255 | 56.6667 | 1.6746 | 32.1925 | 0 | -621.8648 | -135557.2949 | 9.2267 | 9.2267 | 0 | 88.8889 | 488 | 0.72903 | 17813.7331 | -7.7297 | -377.5947 | -377.5947 | -9.5436 | -183.4612 | 1 | 78.1856 | -148674.3125 | 9.04 | 33.5453 | 0 | -419.5497 | 488
[14 empty] | 492 | 0 | 0 | 0 | 0 | 0 | -0.24477 | 0 | 0 | 0 | #N/A | 1 | 1 | 0 | #N/A | 0 | 12.4 | 1 | 953.9198 | 0 | 492 | 1.5714 | -20364.9285 | 16.917 | 830.5329 | 80 | 2.5676 | 27.147 | 0 | -75.3974 | 6243.3439 | 19.4852 | 7.92 | 1 | 88.8889 | 492 | 0.94498 | 2554.8015 | 1.7153 | 85.3779 | 80 | 1.4048 | 21.4547 | 0 | 10.889 | -62757.7504 | 11.7178 | 7.92 | 0 | 88.8889 | 492 | 3.7879 | -1381690.2909 | 802.2646 | 39326.5935 | 80 | 1.612 | 32.1925 | 0 | -1123.4723 | -190829.258 | 46.9699 | 7.92 | 0 | 88.8889 | 492 | 0.63871 | -198688.3548 | 115.6823 | 5671.7969 | 80 | 1.3049 | 32.1925 | 0 | -775.6187 | -284618.3051 | 7.92 | 7.92 | 0 | 88.8889 | 492 | 0.63871 | -156897.0569 | 91.8015 | 4501.2141 | 80 | 1.0961 | 32.1925 | 0 | -514.4817 | -469304.9671 | 7.92 | 7.92 | 0 | 88.8889 | 492 | 0.63871 | -560688.7061 | 322.5396 | 15811.5006 | 80 | 0.94494 | 32.1925 | 0 | -1584.9623 | -704820.0061 | 7.92 | 7.92 | 0 | 88.8889 | 492 | 0.63871 | -361117.83 | 208.4991 | 10221.4796 | 80 | 0.8304 | 32.1925 | 0 | -897.0778 | -1044957.1771 | 7.92 | 7.92 | 0 | 88.8889 | 492 | 0.63871 | -30693.9061 | 19.6854 | 966.2381 | 80 | 0.74063 | 32.1925 | 0 | -68.0057 | -1302716.722 | 7.92 | 7.92 | 0 | 88.8889 | 492 | 0.63871 | -181666.2687 | 105.9554 | 5195.0047 | 80 | 0.66837 | 32.1925 | 0 | -363.2332 | -1911905.9948 | 7.92 | 7.92 | 0 | 88.8889 | 492 | 0.63871 | -635140.64 | 365.0836 | 17896.9144 | 80 | 0.60896 | 32.1925 | 0 | -1157.051 | -2171640.7657 | 7.92 | 7.92 | 0 | 88.8889 | 492 | 0.86452 | -64922.2336 | 40.0032 | 1962.1708 | 30 | 1.6746 | 32.1925 | 0 | -240.2919 | -105016.1651 | 10.72 | 10.72 | 0 | 33.3333 | 492 | 3.0398 | -734442.8004 | 429.8954 | 21073.8535 | 33.3333 | 1.6746 | 32.1925 | 0 | -773.0842 | -108472.4996 | 37.694 | 10.5333 | 0 | 37.037 | 492 | 0.83441 | 9030.4423 | -2.3566 | -114.2174 | -114.2174 | -3.16 | -60.7469 | 1 | 34.6297 | -127768.679 | 10.3467 | 18.7962 | 0 | -126.9083 | 492 | 1.3263 | -57274.9385 | 37.185 | 1824.0279 | 40 | 1.6746 | 32.1925 | 0 | -138.1766 | -112663.6958 | 16.4464 | 10.16 | 0 | 44.4444 | 492 | 3.3682 | -945165.5363 | 551.4117 | 27030.3175 | 43.3333 | 1.6746 | 32.1925 | 0 | -897.9092 | -130847.2105 | 41.7653 | 9.9733 | 0 | 48.1481 | 492 | 0.78925 | -53724.0603 | 33.3513 | 1636.1109 | 46.6667 | 1.6746 | 32.1925 | 0 | -217.8083 | -145031.5267 | 9.7867 | 9.7867 | 0 | 88.8889 | 492 | 0.77419 | -169000.9968 | 99.1733 | 4862.5621 | 50 | 1.6746 | 32.1925 | 0 | -698.4873 | -131083.2181 | 9.6 | 9.6 | 0 | 88.8889 | 492 | 3.3616 | -944381.5006 | 550.9415 | 27007.2694 | 53.3333 | 1.6746 | 32.1925 | 0 | -898.926 | -153103.7617 | 41.6835 | 9.4133 | 0 | 88.8889 | 492 | 0.74409 | -114666.0345 | 68.0236 | 3335.67 | 56.6667 | 1.6746 | 32.1925 | 0 | -493.0948 | -137272.1342 | 9.2267 | 9.2267 | 0 | 88.8889 | 492 | 2.7053 | -554331.3993 | 325.8505 | 15973.793 | 60 | 1.6746 | 32.1925 | 0 | -655.6593 | -151039.4098 | 33.5453 | 9.04 | 0 | 88.8889 | 492
[14 empty] | 496 | 0 | 0 | 0 | 0 | 0 | -0.24477 | 0 | 0 | 0 | #N/A | 1 | 1 | 0 | #N/A | 0 | 12.4 | 1 | 953.9198 | 0 | 496 | 0.63871 | 3643.8505 | 0.063864 | 4.4305 | 4.4305 | -0.35964 | -3.8025 | 0 | 33.1905 | 6345.686 | 7.92 | 12.1519 | 1 | 4.9228 | 496 | 0.63871 | 15335.9183 | -6.6173 | -323.0667 | -323.0667 | -8.3997 | -128.2804 | 1 | 96.7078 | -63397.1624 | 7.92 | 30.4917 | 0 | -358.963 | 496 | 0.63871 | -206275.144 | 120.0176 | 5884.3044 | 80 | 1.612 | 32.1925 | 0 | -994.7023 | -194550.527 | 7.92 | 7.92 | 0 | 88.8889 | 496 | 0.63871 | -165701.6513 | 96.8327 | 4747.8326 | 80 | 1.3049 | 32.1925 | 0 | -646.8486 | -286948.1596 | 7.92 | 7.92 | 0 | 88.8889 | 496 | 0.63871 | -117627.1718 | 69.3616 | 3401.2566 | 80 | 1.0961 | 32.1925 | 0 | -385.7117 | -470590.2737 | 7.92 | 7.92 | 0 | 88.8889 | 496 | 0.63871 | -515135.6394 | 296.5093 | 14535.5499 | 80 | 0.94494 | 32.1925 | 0 | -1456.1923 | -710387.2352 | 7.92 | 7.92 | 0 | 88.8889 | 496 | 0.63871 | -309281.5816 | 178.8784 | 8769.5357 | 80 | 0.8304 | 32.1925 | 0 | -768.3078 | -1047772.8683 | 7.92 | 7.92 | 0 | 88.8889 | 496 | 0.63871 | 27425.5239 | -13.5257 | -661.699 | -661.699 | -16.7132 | -726.4615 | 1 | 60.7643 | -1308285.3573 | 7.92 | 49.4551 | 0 | -735.2212 | 496 | 0.63871 | -117263.657 | 69.1539 | 3391.0744 | 80 | 0.66837 | 32.1925 | 0 | -234.4632 | -1912586.3076 | 7.92 | 7.92 | 0 | 88.8889 | 496 | 0.63871 | -564454.8468 | 324.6917 | 15916.9909 | 80 | 0.60896 | 32.1925 | 0 | -1028.281 | -2175496.3497 | 7.92 | 7.92 | 0 | 88.8889 | 496 | 0.86452 | -30131.0627 | 20.1225 | 987.663 | 30 | 1.6746 | 32.1925 | 0 | -111.5219 | -105204.7127 | 10.72 | 10.72 | 0 | 33.3333 | 496 | 0.84946 | -171049.9792 | 100.597 | 4932.3513 | 33.3333 | 1.6746 | 32.1925 | 0 | -644.3142 | -110792.2162 | 10.5333 | 10.5333 | 0 | 37.037 | 496 | 1.5158 | -98704.965 | 61.496 | 3015.7019 | 36.6667 | 1.6746 | 32.1925 | 0 | -208.3579 | -128344.5706 | 18.7962 | 10.3467 | 0 | 40.7407 | 496 | 0.81935 | -2408.7186 | 4.1294 | 203.7164 | 40 | 1.0077 | 19.3722 | 0 | -9.4066 | -112546.3444 | 10.16 | 10.16 | 0 | 44.4444 | 496 | 0.8043 | -193332.4608 | 113.1781 | 5549.0501 | 43.3333 | 1.6746 | 32.1925 | 0 | -769.1392 | -133666.2272 | 9.9733 | 9.9733 | 0 | 48.1481 | 496 | 0.78925 | -21961.9714 | 15.2016 | 746.4483 | 46.6667 | 1.6746 | 32.1925 | 0 | -89.0383 | -145130.14 | 9.7867 | 9.7867 | 0 | 88.8889 | 496 | 0.77419 | -137844.7243 | 81.3697 | 3989.8685 | 50 | 1.6746 | 32.1925 | 0 | -569.7173 | -133104.5473 | 9.6 | 9.6 | 0 | 88.8889 | 496 | 0.75914 | -182718.1272 | 106.9611 | 5244.3024 | 53.3333 | 1.6746 | 32.1925 | 0 | -770.156 | -155926.8456 | 9.4133 | 9.4133 | 0 | 88.8889 | 496 | 0.74409 | -84721.3948 | 50.9124 | 2496.9145 | 56.6667 | 1.6746 | 32.1925 | 0 | -364.3248 | -138471.8935 | 9.2267 | 9.2267 | 0 | 88.8889 | 496 | 0.72903 | -120045.9039 | 71.0472 | 3483.8819 | 60 | 1.6746 | 32.1925 | 0 | -526.8893 | -152889.4271 | 9.04 | 9.04 | 0 | 88.8889 | 496
[14 empty] | 500 | 0 | 0 | 0 | 0 | 0 | -0.24477 | 0 | 0 | 0 | #N/A | 1 | 1 | 0 | #N/A | 0 | 12.4 | 1 | 953.9198 | 0 | 500 | 0.97999 | 3028.8006 | 1.562 | 77.8673 | 77.8673 | 1.3326 | 14.0894 | 0 | 17.9806 | 6530.3237 | 12.1519 | 8.0394 | 1 | 86.5192 | 500 | 2.459 | -254232.074 | 153.5377 | 7527.3914 | 80 | 2.1079 | 32.1925 | 0 | -416.4138 | -64805.2777 | 30.4917 | 7.92 | 0 | 88.8889 | 500 | 0.63871 | -179571.6221 | 104.7584 | 5136.3333 | 80 | 1.612 | 32.1925 | 0 | -865.9322 | -197756.7159 | 7.92 | 7.92 | 0 | 88.8889 | 500 | 0.63871 | -132714.9478 | 77.9832 | 3823.8683 | 80 | 1.3049 | 32.1925 | 0 | -518.0786 | -288762.9341 | 7.92 | 7.92 | 0 | 88.8889 | 500 | 0.63871 | -78357.2867 | 46.9217 | 2301.2991 | 80 | 1.0961 | 32.1925 | 0 | -256.9416 | -471360.5003 | 7.92 | 7.92 | 0 | 88.8889 | 500 | 0.63871 | -469582.5726 | 270.479 | 13259.5992 | 80 | 0.94494 | 32.1925 | 0 | -1327.4223 | -715439.3843 | 7.92 | 7.92 | 0 | 88.8889 | 500 | 0.63871 | -257445.3333 | 149.2577 | 7317.5918 | 80 | 0.8304 | 32.1925 | 0 | -639.5378 | -1050073.4794 | 7.92 | 7.92 | 0 | 88.8889 | 500 | 3.9883 | -8018399.3453 | 4595.3432 | 225255.1781 | 80 | 0.74063 | 32.1925 | 0 | -2845.0819 | -1319408.1449 | 49.4551 | 7.92 | 0 | 88.8889 | 500 | 0.63871 | -52861.0454 | 32.3524 | 1587.1442 | 80 | 0.66837 | 32.1925 | 0 | -105.6932 | -1912751.5404 | 7.92 | 7.92 | 0 | 88.8889 | 500 | 0.63871 | -493769.0535 | 284.2998 | 13937.0674 | 80 | 0.60896 | 32.1925 | 0 | -899.511 | -2178836.8537 | 7.92 | 7.92 | 0 | 88.8889 | 500 | 0.86452 | 4660.1083 | 0.24186 | 13.1552 | 13.1552 | -0.1583 | -3.043 | 1 | 17.2481 | -105160.0644 | 10.72 | 11.6633 | 0 | 14.6169 | 500 | 0.84946 | -136864.6246 | 81.0626 | 3974.8125 | 33.3333 | 1.6746 | 32.1925 | 0 | -515.5442 | -112596.8528 | 10.5333 | 10.5333 | 0 | 37.037 | 500 | 0.83441 | -20754.2452 | 14.6632 | 720.0577 | 36.6667 | 1.6746 | 32.1925 | 0 | -79.5879 | -128405.3821 | 10.3467 | 10.3467 | 0 | 40.7407 | 500 | 0.81935 | 17433.6151 | -7.209 | -352.0714 | -352.0714 | -8.7885 | -168.9458 | 1 | 68.0823 | -113625.5817 | 10.16 | 32.116 | 0 | -391.1904 | 500 | 0.8043 | -160964.5555 | 94.6822 | 4642.4184 | 43.3333 | 1.6746 | 32.1925 | 0 | -640.3692 | -135970.1638 | 9.9733 | 9.9733 | 0 | 48.1481 | 500 | 0.78925 | 9800.1175 | -2.9482 | -143.2143 | -143.2143 | -3.87 | -74.394 | 1 | 39.7317 | -145566.3655 | 9.7867 | 20.42 | 0 | -159.127 | 500 | 0.77419 | -106688.4518 | 63.5661 | 3117.175 | 50 | 1.6746 | 32.1925 | 0 | -440.9473 | -134610.7964 | 9.6 | 9.6 | 0 | 88.8889 | 500 | 0.75914 | -152167.6711 | 89.5037 | 4388.5778 | 53.3333 | 1.6746 | 32.1925 | 0 | -641.386 | -158234.8494 | 9.4133 | 9.4133 | 0 | 88.8889 | 500 | 0.74409 | -54776.7552 | 33.8011 | 1658.1591 | 56.6667 | 1.6746 | 32.1925 | 0 | -235.5548 | -139156.5726 | 9.2267 | 9.2267 | 0 | 88.8889 | 500 | 0.72903 | -90707.0806 | 54.2822 | 2662.0955 | 60 | 1.6746 | 32.1925 | 0 | -398.1193 | -154224.3643 | 9.04 | 9.04 | 0 | 88.8889 | 500
[14 empty] | 504 | 0 | 0 | 0 | 0 | 0 | -0.24477 | 0 | 0 | 0 | #N/A | 1 | 1 | 0 | #N/A | 0 | 12.4 | 1 | 953.9198 | 0 | 504 | 0.64834 | 8284.3809 | -2.5555 | -123.9654 | -123.9654 | -3.5041 | -37.048 | 1 | 74.3383 | 6531.2929 | 8.0394 | 19.3421 | 1 | -137.7393 | 504 | 0.63871 | -45614.5359 | 28.2115 | 1384.1679 | 80 | 2.1079 | 32.1925 | 0 | -287.6438 | -65698.3129 | 7.92 | 7.92 | 0 | 88.8889 | 504 | 0.63871 | -152868.1002 | 89.4993 | 4388.3622 | 80 | 1.612 | 32.1925 | 0 | -737.1622 | -200447.8248 | 7.92 | 7.92 | 0 | 88.8889 | 504 | 0.63871 | -99728.2443 | 59.1336 | 2899.904 | 80 | 1.3049 | 32.1925 | 0 | -389.3086 | -290062.6284 | 7.92 | 7.92 | 0 | 88.8889 | 504 | 0.63871 | -39087.4015 | 24.4817 | 1201.3416 | 80 | 1.0961 | 32.1925 | 0 | -128.1716 | -471615.6468 | 7.92 | 7.92 | 0 | 88.8889 | 504 | 0.63871 | -424029.5059 | 244.4486 | 11983.6485 | 80 | 0.94494 | 32.1925 | 0 | -1198.6523 | -719976.4533 | 7.92 | 7.92 | 0 | 88.8889 | 504 | 0.63871 | -205609.0849 | 119.637 | 5865.6479 | 80 | 0.8304 | 32.1925 | 0 | -510.7678 | -1051859.0105 | 7.92 | 7.92 | 0 | 88.8889 | 504 | 0.63871 | -1225988.0458 | 702.7107 | 34446.6708 | 80 | 0.74063 | 32.1925 | 0 | -2716.3119 | -1330015.8525 | 7.92 | 7.92 | 0 | 88.8889 | 504 | 0.63871 | 11541.5662 | -4.4491 | -216.7861 | -216.7861 | -5.7905 | -278.9035 | 1 | 23.0768 | -1914890.461 | 7.92 | 24.54 | 0 | -240.8735 | 504 | 0.63871 | -423083.2603 | 243.9079 | 11957.1439 | 80 | 0.60896 | 32.1925 | 0 | -770.741 | -2181662.2776 | 7.92 | 7.92 | 0 | 88.8889 | 504 | 0.94059 | 1492.1215 | 2.3077 | 114.4204 | 30 | 0.46774 | 8.9915 | 0 | 5.076 | -105067.828 | 11.6633 | 10.72 | 0 | 33.3333 | 504 | 0.84946 | -102679.2701 | 61.5281 | 3017.2738 | 33.3333 | 1.6746 | 32.1925 | 0 | -386.7741 | -113886.4094 | 10.5333 | 10.5333 | 0 | 37.037 | 504 | 0.83441 | 12825.2929 | -4.5251 | -220.512 | -220.512 | -5.6661 | -108.9228 | 1 | 49.1821 | -129080.0358 | 10.3467 | 24.7487 | 0 | -245.0133 | 504 | 2.59 | -491893.2534 | 289.7843 | 14205.9034 | 40 | 1.6746 | 32.1925 | 0 | -607.701 | -115798.8457 | 32.116 | 10.16 | 0 | 44.4444 | 504 | 0.8043 | -128596.6502 | 76.1863 | 3735.7868 | 43.3333 | 1.6746 | 32.1925 | 0 | -511.5991 | -137759.0203 | 9.9733 | 9.9733 | 0 | 48.1481 | 504 | 1.6468 | -132700.6304 | 81.3621 | 3989.4954 | 46.6667 | 1.6746 | 32.1925 | 0 | -257.8444 | -146340.2032 | 20.42 | 9.7867 | 0 | 88.8889 | 504 | 0.77419 | -75532.1793 | 45.7625 | 2244.4814 | 50 | 1.6746 | 32.1925 | 0 | -312.1773 | -135601.9654 | 9.6 | 9.6 | 0 | 88.8889 | 504 | 0.75914 | -121617.2151 | 72.0463 | 3532.8533 | 53.3333 | 1.6746 | 32.1925 | 0 | -512.6159 | -160027.7731 | 9.4133 | 9.4133 | 0 | 88.8889 | 504 | 0.74409 | -24832.1155 | 16.6899 | 819.4036 | 56.6667 | 1.6746 | 32.1925 | 0 | -106.7848 | -139326.1717 | 9.2267 | 9.2267 | 0 | 88.8889 | 504 | 0.72903 | -61368.2573 | 37.5171 | 1840.309 | 60 | 1.6746 | 32.1925 | 0 | -269.3493 | -155044.2215 | 9.04 | 9.04 | 0 | 88.8889 | 504
[14 empty] | 508 | 0 | 0 | 0 | 0 | 0 | -0.24477 | 0 | 0 | 0 | #N/A | 1 | 1 | 0 | #N/A | 0 | 12.4 | 1 | 953.9198 | 0 | 508 | 1.5598 | -19801.4511 | 16.5562 | 812.8489 | 80 | 2.5479 | 26.9387 | 0 | -73.8537 | 6451.3878 | 19.3421 | 7.92 | 1 | 88.8889 | 508 | 0.63871 | -25194.1956 | 16.5427 | 812.19 | 80 | 2.1079 | 32.1925 | 0 | -158.8738 | -66076.2681 | 7.92 | 7.92 | 0 | 88.8889 | 508 | 0.63871 | -126164.5783 | 74.2401 | 3640.3911 | 80 | 1.612 | 32.1925 | 0 | -608.3922 | -202623.8536 | 7.92 | 7.92 | 0 | 88.8889 | 508 | 0.63871 | -66741.5408 | 40.2841 | 1975.9397 | 80 | 1.3049 | 32.1925 | 0 | -260.5386 | -290847.2428 | 7.92 | 7.92 | 0 | 88.8889 | 508 | 0.63871 | 182.4836 | 2.0418 | 101.3841 | 80 | 1.0961 | 32.1925 | 0 | 0.59838 | -471355.7132 | 7.92 | 7.92 | 0 | 88.8889 | 508 | 0.63871 | -378476.4391 | 218.4183 | 10707.6978 | 80 | 0.94494 | 32.1925 | 0 | -1069.8822 | -723998.4422 | 7.92 | 7.92 | 0 | 88.8889 | 508 | 0.63871 | -153772.8365 | 90.0163 | 4413.704 | 80 | 0.8304 | 32.1925 | 0 | -381.9978 | -1053129.4614 | 7.92 | 7.92 | 0 | 88.8889 | 508 | 0.63871 | -1167868.6158 | 669.4996 | 32818.7338 | 80 | 0.74063 | 32.1925 | 0 | -2587.5419 | -1340108.48 | 7.92 | 7.92 | 0 | 88.8889 | 508 | 1.979 | -1693069.3099 | 974.1177 | 47750.4638 | 80 | 0.66837 | 32.1925 | 0 | -1092.5371 | -1919003.0695 | 24.54 | 7.92 | 0 | 88.8889 | 508 | 0.63871 | -352397.4671 | 203.516 | 9977.2205 | 80 | 0.60896 | 32.1925 | 0 | -641.971 | -2183972.6215 | 7.92 | 7.92 | 0 | 88.8889 | 508 | 0.86452 | 11088.8081 | -3.4317 | -166.914 | -166.914 | -4.3839 | -84.2729 | 1 | 41.0422 | -105577.8421 | 10.72 | 21.7472 | 0 | -185.46 | 508 | 0.84946 | -68493.9156 | 41.9936 | 2059.735 | 33.3333 | 1.6746 | 32.1925 | 0 | -258.0041 | -114660.8858 | 10.5333 | 10.5333 | 0 | 37.037 | 508 | 1.9959 | -241085.4094 | 144.4692 | 7082.8697 | 36.6667 | 1.6746 | 32.1925 | 0 | -386.5089 | -130368.5315 | 24.7487 | 10.3467 | 0 | 40.7407 | 508 | 0.81935 | -122638.307 | 72.8321 | 3571.3717 | 40 | 1.6746 | 32.1925 | 0 | -478.931 | -117457.0295 | 10.16 | 10.16 | 0 | 44.4444 | 508 | 0.8043 | -96228.7449 | 57.6903 | 2829.1552 | 43.3333 | 1.6746 | 32.1925 | 0 | -382.8291 | -139032.7968 | 9.9733 | 9.9733 | 0 | 48.1481 | 508 | 0.78925 | -31837.1733 | 20.8445 | 1023.0548 | 46.6667 | 1.6746 | 32.1925 | 0 | -129.0744 | -146598.9609 | 9.7867 | 9.7867 | 0 | 88.8889 | 508 | 0.77419 | -44375.9068 | 27.959 | 1371.7879 | 50 | 1.6746 | 32.1925 | 0 | -183.4072 | -136078.0543 | 9.6 | 9.6 | 0 | 88.8889 | 508 | 0.75914 | -91066.759 | 54.5889 | 2677.1288 | 53.3333 | 1.6746 | 32.1925 | 0 | -383.8459 | -161305.6167 | 9.4133 | 9.4133 | 0 | 88.8889 | 508 | 0.74409 | 5112.5242 | -0.42131 | -19.3519 | -19.3519 | -0.93137 | -17.9041 | 1 | 21.9852 | -139381.4634 | 9.2267 | 13.4837 | 0 | -21.5021 | 508 | 0.72903 | -32029.4341 | 20.7521 | 1018.5226 | 60 | 1.6746 | 32.1925 | 0 | -140.5793 | -155348.9986 | 9.04 | 9.04 | 0 | 88.8889 | 508
[14 empty] | 512 | 0 | 0 | 0 | 0 | 0 | -0.24477 | 0 | 0 | 0 | #N/A | 1 | 1 | 0 | #N/A | 0 | 12.4 | 1 | 953.9198 | 0 | 512 | 0.63871 | 3721.8734 | 0.01928 | 2.2451 | 2.2451 | -0.41329 | -4.3697 | 0 | 33.9011 | 6552.0346 | 7.92 | 12.2743 | 1 | 2.4945 | 512 | 0.63871 | -4773.8553 | 4.874 | 240.2121 | 80 | 2.1079 | 32.1925 | 0 | -30.1038 | -65939.1431 | 7.92 | 7.92 | 0 | 88.8889 | 512 | 0.63871 | -99461.0564 | 58.981 | 2892.42 | 80 | 1.612 | 32.1925 | 0 | -479.6222 | -204284.8023 | 7.92 | 7.92 | 0 | 88.8889 | 512 | 0.63871 | -33754.8373 | 21.4345 | 1051.9754 | 80 | 1.3049 | 32.1925 | 0 | -131.7686 | -291116.777 | 7.92 | 7.92 | 0 | 88.8889 | 512 | 0.63871 | 39452.3687 | -20.3981 | -998.5734 | -998.5734 | -24.9835 | -733.7442 | 1 | 129.3684 | -476708.1932 | 7.92 | 68.3201 | 0 | -1109.526 | 512 | 0.63871 | -332923.3724 | 192.388 | 9431.7471 | 80 | 0.94494 | 32.1925 | 0 | -941.1122 | -727505.351 | 7.92 | 7.92 | 0 | 88.8889 | 512 | 0.63871 | -101936.5882 | 60.3955 | 2961.7601 | 80 | 0.8304 | 32.1925 | 0 | -253.2277 | -1053884.8324 | 7.92 | 7.92 | 0 | 88.8889 | 512 | 0.63871 | -1109749.1858 | 636.2885 | 31190.7967 | 80 | 0.74063 | 32.1925 | 0 | -2458.7719 | -1349686.0275 | 7.92 | 7.92 | 0 | 88.8889 | 512 | 0.63871 | -482015.3145 | 277.5834 | 13607.8428 | 80 | 0.66837 | 32.1925 | 0 | -963.7671 | -1922600.598 | 7.92 | 7.92 | 0 | 88.8889 | 512 | 0.63871 | -281711.6738 | 163.1242 | 7997.297 | 80 | 0.60896 | 32.1925 | 0 | -513.201 | -2185767.8852 | 7.92 | 7.92 | 0 | 88.8889 | 512 | 1.7538 | -162265.6124 | 98.616 | 4835.2446 | 30 | 1.6746 | 32.1925 | 0 | -296.0493 | -106504.4991 | 21.7472 | 10.72 | 0 | 33.3333 | 512 | 0.84946 | -34308.561 | 22.4591 | 1102.1962 | 33.3333 | 1.6746 | 32.1925 | 0 | -129.2341 | -114920.2823 | 10.5333 | 10.5333 | 0 | 37.037 | 512 | 0.83441 | -67210.9411 | 41.2099 | 2021.3193 | 36.6667 | 1.6746 | 32.1925 | 0 | -257.7389 | -131141.9471 | 10.3467 | 10.3467 | 0 | 40.7407 | 512 | 0.81935 | -89664.5853 | 53.9899 | 2647.7711 | 40 | 1.6746 | 32.1925 | 0 | -350.161 | -118600.1333 | 10.16 | 10.16 | 0 | 44.4444 | 512 | 0.8043 | -63860.8396 | 39.1944 | 1922.5235 | 43.3333 | 1.6746 | 32.1925 | 0 | -254.0591 | -139791.4932 | 9.9733 | 9.9733 | 0 | 48.1481 | 512 | 0.78925 | -75.0844 | 2.6948 | 133.3922 | 46.6667 | 0.93258 | 17.9273 | 0 | -0.30441 | -146456.76 | 9.7867 | 9.7867 | 0 | 88.8889 | 512 | 0.77419 | -13219.6343 | 10.1554 | 499.0943 | 50 | 1.6746 | 32.1925 | 0 | -54.6372 | -136039.0632 | 9.6 | 9.6 | 0 | 88.8889 | 512 | 0.75914 | -60516.3029 | 37.1315 | 1821.4043 | 53.3333 | 1.6746 | 32.1925 | 0 | -255.0759 | -162068.3803 | 9.4133 | 9.4133 | 0 | 88.8889 | 512 | 1.0874 | -16866.3912 | 13.2916 | 652.8251 | 56.6667 | 1.6746 | 32.1925 | 0 | -49.631 | -139322.4475 | 13.4837 | 9.2267 | 0 | 88.8889 | 512 | 0.72903 | -2690.6108 | 3.987 | 196.7362 | 60 | 1.4715 | 28.2872 | 0 | -11.8093 | -155169.938 | 9.04 | 9.04 | 0 | 88.8889 | 512
[14 empty] | 516 | 0 | 0 | 0 | 0 | 0 | -0.24477 | 0 | 0 | 0 | #N/A | 1 | 1 | 0 | #N/A | 0 | 12.4 | 1 | 953.9198 | 0 | 516 | 0.98986 | 2794.1549 | 1.7293 | 86.0653 | 80 | 1.396 | 14.7597 | 0 | 16.4222 | 6735.8009 | 12.2743 | 7.92 | 1 | 88.8889 | 516 | 0.63871 | 15646.4849 | -6.7948 | -331.7658 | -331.7658 | -8.6133 | -131.5419 | 1 | 98.6662 | -66596.8136 | 7.92 | 30.9789 | 0 | -368.6286 | 516 | 0.63871 | -72757.5346 | 43.7218 | 2144.4489 | 80 | 1.612 | 32.1925 | 0 | -350.8522 | -205430.671 | 7.92 | 7.92 | 0 | 88.8889 | 516 | 0.63871 | -768.1338 | 2.585 | 128.0111 | 80 | 1.3049 | 32.1925 | 0 | -2.9986 | -290871.2313 | 7.92 | 7.92 | 0 | 88.8889 | 516 | 5.5097 | -7380662.023 | 4236.0337 | 207642.5949 | 80 | 1.0961 | 32.1925 | 0 | -2805.6084 | -487673.0868 | 68.3201 | 7.92 | 0 | 88.8889 | 516 | 0.63871 | -287370.3056 | 166.3577 | 8155.7964 | 80 | 0.94494 | 32.1925 | 0 | -812.3422 | -730497.1798 | 7.92 | 7.92 | 0 | 88.8889 | 516 | 0.63871 | -50100.3398 | 30.7748 | 1509.8162 | 80 | 0.8304 | 32.1925 | 0 | -124.4577 | -1054125.1232 | 7.92 | 7.92 | 0 | 88.8889 | 516 | 0.63871 | -1051629.7558 | 603.0774 | 29562.8596 | 80 | 0.74063 | 32.1925 | 0 | -2330.0019 | -1358748.4949 | 7.92 | 7.92 | 0 | 88.8889 | 516 | 0.63871 | -417612.7029 | 240.7819 | 11803.9125 | 80 | 0.66837 | 32.1925 | 0 | -834.9971 | -1925683.0464 | 7.92 | 7.92 | 0 | 88.8889 | 516 | 0.63871 | -211025.8806 | 122.7323 | 6017.3735 | 80 | 0.60896 | 32.1925 | 0 | -384.4309 | -2187048.069 | 7.92 | 7.92 | 0 | 88.8889 | 516 | 0.86452 | -45195.6214 | 28.7308 | 1409.6244 | 30 | 1.6746 | 32.1925 | 0 | -167.2792 | -106916.0761 | 10.72 | 10.72 | 0 | 33.3333 | 516 | 0.84946 | -123.2065 | 2.9246 | 144.6575 | 33.3333 | 0.66427 | 12.7696 | 0 | -0.4641 | -114819.9821 | 10.5333 | 10.5333 | 0 | 37.037 | 516 | 0.83441 | -33631.4029 | 22.0216 | 1080.7496 | 36.6667 | 1.6746 | 32.1925 | 0 | -128.9689 | -131400.2827 | 10.3467 | 10.3467 | 0 | 40.7407 | 516 | 0.81935 | -56690.8636 | 35.1478 | 1724.1704 | 40 | 1.6746 | 32.1925 | 0 | -221.3909 | -119228.1571 | 10.16 | 10.16 | 0 | 44.4444 | 516 | 0.8043 | -31492.9342 | 20.6984 | 1015.8919 | 43.3333 | 1.6746 | 32.1925 | 0 | -125.2891 | -140035.1096 | 9.9733 | 9.9733 | 0 | 48.1481 | 516 | 0.78925 | 17612.5381 | -7.4124 | -362.0418 | -362.0418 | -9.069 | -174.3377 | 1 | 71.4048 | -147565.8424 | 9.7867 | 32.6743 | 0 | -402.2686 | 516 | 0.77419 | 17936.6382 | -7.6482 | -373.5992 | -373.5992 | -9.3681 | -180.0868 | 1 | 74.1328 | -137183.2268 | 9.6 | 33.3216 | 0 | -415.1102 | 516 | 0.75914 | -29965.8468 | 19.6741 | 965.6798 | 53.3333 | 1.6746 | 32.1925 | 0 | -126.3059 | -162316.0639 | 9.4133 | 9.4133 | 0 | 88.8889 | 516 | 0.74409 | 18403.2594 | -8.016 | -391.6281 | -391.6281 | -9.852 | -189.3899 | 1 | 79.139 | -140521.011 | 9.2267 | 34.3312 | 0 | -435.1423 | 516 | 0.72903 | 23089.1032 | -10.7442 | -525.3589 | -525.3589 | -13.0953 | -251.7365 | 1 | 101.3396 | -156778.4714 | 9.04 | 41.8201 | 0 | -583.7321 | 516
[14 empty] | 520 | 0 | 0 | 0 | 0 | 0 | -0.24477 | 0 | 0 | 0 | #N/A | 1 | 1 | 0 | #N/A | 0 | 12.4 | 1 | 953.9198 | 0 | 520 | 0.63871 | 8284.5616 | -2.588 | -125.5568 | -125.5568 | -3.5508 | -37.5427 | 1 | 75.4609 | 6737.303 | 7.92 | 19.4312 | 1 | -139.5075 | 520 | 2.4983 | -265171.2206 | 159.9207 | 7840.2695 | 80 | 2.1079 | 32.1925 | 0 | -427.5015 | -68049.2794 | 30.9789 | 7.92 | 0 | 88.8889 | 520 | 0.63871 | -46054.0127 | 28.4626 | 1396.4778 | 80 | 1.612 | 32.1925 | 0 | -222.0822 | -206061.4596 | 7.92 | 7.92 | 0 | 88.8889 | 520 | 0.63871 | 32218.5697 | -16.2645 | -795.9532 | -795.9532 | -20.0091 | -493.6275 | 1 | 125.7715 | -294317.1656 | 7.92 | 56.9734 | 0 | -884.3925 | 520 | 0.63871 | -816332.3985 | 468.6217 | 22972.1326 | 80 | 1.0961 | 32.1925 | 0 | -2676.8384 | -498122.9003 | 7.92 | 7.92 | 0 | 88.8889 | 520 | 0.63871 | -241817.2389 | 140.3273 | 6879.8457 | 80 | 0.94494 | 32.1925 | 0 | -683.5722 | -732973.9286 | 7.92 | 7.92 | 0 | 88.8889 | 520 | 0.63871 | 1735.9086 | 1.1541 | 57.8723 | 57.8723 | 0.8304 | 32.1925 | 0 | 4.3123 | -1053850.334 | 7.92 | 9.1591 | 0 | 64.3026 | 520 | 0.63871 | -993510.3258 | 569.8663 | 27934.9225 | 80 | 0.74063 | 32.1925 | 0 | -2201.2318 | -1367295.8823 | 7.92 | 7.92 | 0 | 88.8889 | 520 | 0.63871 | -353210.0912 | 203.9804 | 9999.9822 | 80 | 0.66837 | 32.1925 | 0 | -706.2271 | -1928250.4147 | 7.92 | 7.92 | 0 | 88.8889 | 520 | 0.63871 | -140340.0874 | 82.3404 | 4037.45 | 80 | 0.60896 | 32.1925 | 0 | -255.6609 | -2187813.1726 | 7.92 | 7.92 | 0 | 88.8889 | 520 | 0.86452 | -10404.4505 | 8.8502 | 435.1166 | 30 | 1.4789 | 28.4297 | 0 | -38.5092 | -106842.6755 | 10.72 | 10.72 | 0 | 33.3333 | 520 | 0.84946 | 13436.8479 | -4.824 | -235.1624 | -235.1624 | -5.9982 | -115.3069 | 1 | 50.6142 | -115539.9808 | 10.5333 | 25.5691 | 0 | -261.2916 | 520 | 0.83441 | -51.8648 | 2.8332 | 140.1798 | 36.6667 | 0.72612 | 13.9585 | 0 | -0.19889 | -131289.41 | 10.3467 | 10.3467 | 0 | 40.7407 | 520 | 0.81935 | -23717.1418 | 16.3057 | 800.5697 | 40 | 1.6746 | 32.1925 | 0 | -92.6209 | -119341.1008 | 10.16 | 10.16 | 0 | 44.4444 | 520 | 0.8043 | 874.9711 | 2.2025 | 109.2603 | 43.3333 | 0.77675 | 14.9319 | 0 | 3.4809 | -139901.7308 | 9.9733 | 9.9733 | 0 | 48.1481 | 520 | 2.635 | -515469.765 | 303.4078 | 14873.7023 | 46.6667 | 1.6746 | 32.1925 | 0 | -625.946 | -149812.0864 | 32.6743 | 9.7867 | 0 | 88.8889 | 520 | 2.6872 | -542702.1528 | 319.1446 | 15645.0836 | 50 | 1.6746 | 32.1925 | 0 | -646.2146 | -139510.5451 | 33.3216 | 9.6 | 0 | 88.8889 | 520 | 0.75914 | 584.6093 | 2.2166 | 109.9553 | 53.3333 | 1.0044 | 19.3071 | 0 | 2.4641 | -162151.7507 | 9.4133 | 9.4133 | 0 | 88.8889 | 520 | 2.7686 | -587012.371 | 344.7383 | 16899.6318 | 56.6667 | 1.6746 | 32.1925 | 0 | -678.4207 | -142977.1539 | 34.3312 | 9.2267 | 0 | 88.8889 | 520 | 3.3726 | -954517.7014 | 556.7706 | 27293.0009 | 60 | 1.6746 | 32.1925 | 0 | -905.6063 | -160143.3566 | 41.8201 | 9.04 | 0 | 88.8889 | 520
[14 empty] | 524 | 0 | 0 | 0 | 0 | 0 | -0.24477 | 0 | 0 | 0 | #N/A | 1 | 1 | 0 | #N/A | 0 | 12.4 | 1 | 953.9198 | 0 | 524 | 1.567 | -20123.3069 | 16.7643 | 823.0479 | 80 | 2.5588 | 27.0542 | 0 | -74.7099 | 6654.8972 | 19.4312 | 7.92 | 1 | 88.8889 | 524 | 0.63871 | -47372.8118 | 29.2162 | 1433.4176 | 80 | 2.1079 | 32.1925 | 0 | -298.7314 | -68986.6651 | 7.92 | 7.92 | 0 | 88.8889 | 524 | 0.63871 | -19350.4908 | 13.2035 | 648.5067 | 80 | 1.612 | 32.1925 | 0 | -93.3121 | -206177.1682 | 7.92 | 7.92 | 0 | 88.8889 | 524 | 4.5946 | -3406798.8788 | 1962.1802 | 96183.167 | 80 | 1.3049 | 32.1925 | 0 | -1848.7386 | -301454.5801 | 56.9734 | 7.92 | 0 | 88.8889 | 524 | 0.63871 | -777062.5134 | 446.1818 | 21872.1751 | 80 | 1.0961 | 32.1925 | 0 | -2548.0684 | -508057.6337 | 7.92 | 7.92 | 0 | 88.8889 | 524 | 0.63871 | -196264.1721 | 114.297 | 5603.895 | 80 | 0.94494 | 32.1925 | 0 | -554.8022 | -734935.5972 | 7.92 | 7.92 | 0 | 88.8889 | 524 | 0.73864 | 61953.9638 | -32.9204 | -1612.389 | -1612.389 | -39.1469 | -1517.6172 | 1 | 133.0823 | -1065458.9427 | 9.1591 | 102.6938 | 0 | -1791.5433 | 524 | 0.63871 | -935390.8958 | 536.6551 | 26306.9854 | 80 | 0.74063 | 32.1925 | 0 | -2072.4618 | -1375328.1896 | 7.92 | 7.92 | 0 | 88.8889 | 524 | 0.63871 | -288807.4796 | 167.1789 | 8196.0519 | 80 | 0.66837 | 32.1925 | 0 | -577.4571 | -1930302.7029 | 7.92 | 7.92 | 0 | 88.8889 | 524 | 0.63871 | -69654.2942 | 41.9485 | 2057.5265 | 80 | 0.60896 | 32.1925 | 0 | -126.8909 | -2188063.1962 | 7.92 | 7.92 | 0 | 88.8889 | 524 | 0.86452 | 20320.1652 | -8.7067 | -425.4862 | -425.4862 | -10.4516 | -200.9157 | 1 | 75.2095 | -108149.1627 | 10.72 | 36.2272 | 0 | -472.7624 | 524 | 2.062 | -264611.1164 | 158.1348 | 7752.7267 | 33.3333 | 1.6746 | 32.1925 | 0 | -410.6135 | -116924.8948 | 25.5691 | 10.5333 | 0 | 37.037 | 524 | 0.83441 | 14508.0764 | -5.4867 | -267.6471 | -267.6471 | -6.7774 | -130.2858 | 1 | 55.6352 | -132109.1556 | 10.3467 | 27.3882 | 0 | -297.3856 | 524 | 0.81935 | 9256.5799 | -2.5364 | -123.0309 | -123.0309 | -3.3751 | -64.8809 | 1 | 36.1491 | -119715.5519 | 10.16 | 19.2897 | 0 | -136.7011 | 524 | 0.8043 | 15888.2183 | -6.3765 | -311.2638 | -311.2638 | -7.843 | -150.7686 | 1 | 63.2085 | -140855.0458 | 9.9733 | 29.8308 | 0 | -345.8487 | 524 | 0.78925 | -122632.1859 | 72.7274 | 3566.2416 | 46.6667 | 1.6746 | 32.1925 | 0 | -497.176 | -151543.2504 | 9.7867 | 9.7867 | 0 | 88.8889 | 524 | 0.77419 | -125197.1888 | 74.1425 | 3635.6085 | 50 | 1.6746 | 32.1925 | 0 | -517.4446 | -141322.7834 | 9.6 | 9.6 | 0 | 88.8889 | 524 | 0.75914 | 18906.8934 | -8.2532 | -403.2556 | -403.2556 | -10.1021 | -194.1968 | 1 | 79.6925 | -163386.555 | 9.4133 | 34.9823 | 0 | -448.0618 | 524 | 0.74409 | -127817.7395 | 75.5388 | 3704.0519 | 56.6667 | 1.6746 | 32.1925 | 0 | -549.6507 | -144918.2166 | 9.2267 | 9.2267 | 0 | 88.8889 | 524 | 0.72903 | -176993.5524 | 103.5887 | 5078.9971 | 60 | 1.6746 | 32.1925 | 0 | -776.8363 | -162993.1617 | 9.04 | 9.04 | 0 | 88.8889 | 524
[14 empty] | 528 | 0 | 0 | 0 | 0 | 0 | -0.24477 | 0 | 0 | 0 | #N/A | 1 | 1 | 0 | #N/A | 0 | 12.4 | 1 | 953.9198 | 0 | 528 | 0.63871 | 3678.5996 | 0.044008 | 3.4572 | 3.4572 | -0.38354 | -4.0551 | 0 | 33.507 | 6756.4843 | 7.92 | 12.2064 | 1 | 3.8413 | 528 | 0.63871 | -26952.4715 | 17.5475 | 861.4397 | 80 | 2.1079 | 32.1925 | 0 | -169.9614 | -69408.9708 | 7.92 | 7.92 | 0 | 88.8889 | 528 | 0.63871 | 7353.0311 | -2.0557 | -99.4644 | -99.4644 | -2.9103 | -58.1211 | 1 | 35.4579 | -206500.3059 | 7.92 | 17.97 | 0 | -110.516 | 528 | 0.63871 | -440600.2018 | 253.9176 | 12447.7971 | 80 | 1.3049 | 32.1925 | 0 | -1719.9686 | -308076.9146 | 7.92 | 7.92 | 0 | 88.8889 | 528 | 0.63871 | -737792.6283 | 423.7419 | 20772.2176 | 80 | 1.0961 | 32.1925 | 0 | -2419.2983 | -517477.287 | 7.92 | 7.92 | 0 | 88.8889 | 528 | 0.63871 | -150711.1054 | 88.2667 | 4327.9443 | 80 | 0.94494 | 32.1925 | 0 | -426.0322 | -736382.1858 | 7.92 | 7.92 | 0 | 88.8889 | 528 | 8.2818 | -30990823.4427 | 17736.8687 | 869424.5946 | 80 | 0.8304 | 32.1925 | 0 | -5937.3866 | -1088950.9493 | 102.6938 | 7.92 | 0 | 88.8889 | 528 | 0.63871 | -877271.4658 | 503.444 | 24679.0483 | 80 | 0.74063 | 32.1925 | 0 | -1943.6918 | -1382845.4168 | 7.92 | 7.92 | 0 | 88.8889 | 528 | 0.63871 | -224404.868 | 130.3774 | 6392.1216 | 80 | 0.66837 | 32.1925 | 0 | -448.6871 | -1931839.9111 | 7.92 | 7.92 | 0 | 88.8889 | 528 | 0.63871 | 1031.4991 | 1.5566 | 77.603 | 77.603 | 0.60896 | 32.1925 | 0 | 1.8791 | -2187798.1398 | 7.92 | 8.0542 | 0 | 86.2255 | 528 | 2.9216 | -665114.2127 | 389.8817 | 19112.4642 | 30 | 1.6746 | 32.1925 | 0 | -728.4532 | -110805.4354 | 36.2272 | 10.72 | 0 | 33.3333 | 528 | 0.84946 | -74822.6944 | 45.61 | 2237.0054 | 33.3333 | 1.6746 | 32.1925 | 0 | -281.8435 | -117794.7287 | 10.5333 | 10.5333 | 0 | 37.037 | 528 | 2.2087 | -321329.5956 | 191.0382 | 9365.5852 | 36.6667 | 1.6746 | 32.1925 | 0 | -465.508 | -133713.6475 | 27.3882 | 10.3467 | 0 | 40.7407 | 528 | 1.5556 | -108597.4374 | 67.2826 | 3299.3476 | 40 | 1.6746 | 32.1925 | 0 | -223.3746 | -120351.5103 | 19.2897 | 10.16 | 0 | 44.4444 | 528 | 2.4057 | -405891.5522 | 240.0212 | 11766.6253 | 43.3333 | 1.6746 | 32.1925 | 0 | -539.866 | -142756.9696 | 29.8308 | 9.9733 | 0 | 48.1481 | 528 | 0.78925 | -90870.097 | 54.5776 | 2676.579 | 46.6667 | 1.6746 | 32.1925 | 0 | -368.406 | -152759.3343 | 9.7867 | 9.7867 | 0 | 88.8889 | 528 | 0.77419 | -94040.9163 | 56.339 | 2762.9149 | 50 | 1.6746 | 32.1925 | 0 | -388.6746 | -142619.9416 | 9.6 | 9.6 | 0 | 88.8889 | 528 | 2.8212 | -614610.2178 | 360.6849 | 17681.3018 | 53.3333 | 1.6746 | 32.1925 | 0 | -697.0946 | -165917.3934 | 34.9823 | 9.4133 | 0 | 88.8889 | 528 | 0.74409 | -97873.0998 | 58.4276 | 2865.2965 | 56.6667 | 1.6746 | 32.1925 | 0 | -420.8807 | -146344.1994 | 9.2267 | 9.2267 | 0 | 88.8889 | 528 | 0.72903 | -147654.7292 | 86.8237 | 4257.2107 | 60 | 1.6746 | 32.1925 | 0 | -648.0663 | -165327.8867 | 9.04 | 9.04 | 0 | 88.8889 | 528
[14 empty] | 532 | 0 | 0 | 0 | 0 | 0 | -0.24477 | 0 | 0 | 0 | #N/A | 1 | 1 | 0 | #N/A | 0 | 12.4 | 1 | 953.9198 | 0 | 532 | 0.98439 | 2924.9493 | 1.6361 | 81.5001 | 80 | 1.385 | 14.6431 | 0 | 17.2866 | 6942.7751 | 12.2064 | 7.92 | 1 | 88.8889 | 532 | 0.63871 | -6532.1313 | 5.8787 | 289.4618 | 80 | 2.1079 | 32.1925 | 0 | -41.1914 | -69316.1964 | 7.92 | 7.92 | 0 | 88.8889 | 532 | 1.4492 | -92704.7469 | 57.8434 | 2836.6612 | 80 | 1.612 | 32.1925 | 0 | -197.0267 | -207030.8727 | 17.97 | 7.92 | 0 | 88.8889 | 532 | 0.63871 | -407613.4983 | 235.0681 | 11523.8328 | 80 | 1.3049 | 32.1925 | 0 | -1591.1986 | -314184.1689 | 7.92 | 7.92 | 0 | 88.8889 | 532 | 0.63871 | -698522.7432 | 401.3019 | 19672.2601 | 80 | 1.0961 | 32.1925 | 0 | -2290.5283 | -526381.8603 | 7.92 | 7.92 | 0 | 88.8889 | 532 | 0.63871 | -105158.0386 | 62.2364 | 3051.9936 | 80 | 0.94494 | 32.1925 | 0 | -297.2621 | -737313.6944 | 7.92 | 7.92 | 0 | 88.8889 | 532 | 0.63871 | -2338253.1474 | 1338.2907 | 65601.4433 | 80 | 0.8304 | 32.1925 | 0 | -5808.6166 | -1111927.8757 | 7.92 | 7.92 | 0 | 88.8889 | 532 | 0.63871 | -819152.0358 | 470.2329 | 23051.1112 | 80 | 0.74063 | 32.1925 | 0 | -1814.9218 | -1389847.5639 | 7.92 | 7.92 | 0 | 88.8889 | 532 | 0.63871 | -160002.2564 | 93.5759 | 4588.1913 | 80 | 0.66837 | 32.1925 | 0 | -319.917 | -1932862.0393 | 7.92 | 7.92 | 0 | 88.8889 | 532 | 0.64953 | 72932.7998 | -39.4934 | -1934.5842 | -1934.5842 | -47.8288 | -2528.444 | 1 | 130.6491 | -2207503.0956 | 8.0542 | 120.7367 | 0 | -2149.538 | 532 | 0.86452 | -162022.8074 | 95.4892 | 4681.9777 | 30 | 1.6746 | 32.1925 | 0 | -599.6832 | -112946.628 | 10.72 | 10.72 | 0 | 33.3333 | 532 | 0.84946 | -40637.3398 | 26.0755 | 1279.4666 | 33.3333 | 1.6746 | 32.1925 | 0 | -153.0735 | -118149.4826 | 10.5333 | 10.5333 | 0 | 37.037 | 532 | 0.83441 | -87811.6361 | 52.9817 | 2598.3489 | 36.6667 | 1.6746 | 32.1925 | 0 | -336.738 | -134803.0594 | 10.3467 | 10.3467 | 0 | 40.7407 | 532 | 0.81935 | -24225.0976 | 16.5959 | 814.7977 | 40 | 1.6746 | 32.1925 | 0 | -94.6046 | -120472.3888 | 10.16 | 10.16 | 0 | 44.4444 | 532 | 0.8043 | -103333.9552 | 61.7504 | 3028.1736 | 43.3333 | 1.6746 | 32.1925 | 0 | -411.096 | -144143.8134 | 9.9733 | 9.9733 | 0 | 48.1481 | 532 | 0.78925 | -59108.0081 | 36.4279 | 1786.9164 | 46.6667 | 1.6746 | 32.1925 | 0 | -239.636 | -153460.3382 | 9.7867 | 9.7867 | 0 | 88.8889 | 532 | 0.77419 | -62884.6438 | 38.5354 | 1890.2214 | 50 | 1.6746 | 32.1925 | 0 | -259.9045 | -143402.0197 | 9.6 | 9.6 | 0 | 88.8889 | 532 | 0.75914 | -134833.993 | 79.5987 | 3903.058 | 53.3333 | 1.6746 | 32.1925 | 0 | -568.3246 | -167933.1517 | 9.4133 | 9.4133 | 0 | 88.8889 | 532 | 0.74409 | -67928.4601 | 41.3164 | 2026.541 | 56.6667 | 1.6746 | 32.1925 | 0 | -292.1107 | -147255.102 | 9.2267 | 9.2267 | 0 | 88.8889 | 532 | 0.72903 | -118315.9059 | 70.0586 | 3435.4243 | 60 | 1.6746 | 32.1925 | 0 | -519.2963 | -167147.5317 | 9.04 | 9.04 | 0 | 88.8889 | 532
[14 empty] | 536 | 0 | 0 | 0 | 0 | 0 | -0.24477 | 0 | 0 | 0 | #N/A | 1 | 1 | 0 | #N/A | 0 | 12.4 | 1 | 953.9198 | 0 | 536 | 0.63871 | 8328.2458 | -2.6129 | -126.7804 | -126.7804 | -3.5809 | -37.8603 | 1 | 75.8588 | 6943.328 | 7.92 | 19.4997 | 1 | -140.8671 | 536 | 0.63871 | 13888.209 | -5.7901 | -282.5161 | -282.5161 | -7.4042 | -113.0768 | 1 | 87.5786 | -69870.4967 | 7.92 | 28.2209 | 0 | -313.9068 | 536 | 0.63871 | -14154.6469 | 10.2344 | 502.97 | 80 | 1.612 | 32.1925 | 0 | -68.2567 | -207046.3594 | 7.92 | 7.92 | 0 | 88.8889 | 536 | 0.63871 | -374626.7948 | 216.2185 | 10599.8685 | 80 | 1.3049 | 32.1925 | 0 | -1462.4286 | -319776.3432 | 7.92 | 7.92 | 0 | 88.8889 | 536 | 0.63871 | -659252.858 | 378.862 | 18572.3026 | 80 | 1.0961 | 32.1925 | 0 | -2161.7583 | -534771.3536 | 7.92 | 7.92 | 0 | 88.8889 | 536 | 0.63871 | -59604.9719 | 36.206 | 1776.0429 | 80 | 0.94494 | 32.1925 | 0 | -168.4921 | -737730.1229 | 7.92 | 7.92 | 0 | 88.8889 | 536 | 0.63871 | -2286416.899 | 1308.67 | 64149.4994 | 80 | 0.8304 | 32.1925 | 0 | -5679.8466 | -1134389.7221 | 7.92 | 7.92 | 0 | 88.8889 | 536 | 0.63871 | -761032.6059 | 437.0218 | 21423.1741 | 80 | 0.74063 | 32.1925 | 0 | -1686.1518 | -1396334.631 | 7.92 | 7.92 | 0 | 88.8889 | 536 | 0.63871 | -95599.6448 | 56.7744 | 2784.261 | 80 | 0.66837 | 32.1925 | 0 | -191.147 | -1933369.0874 | 7.92 | 7.92 | 0 | 88.8889 | 536 | 9.7368 | -83540709.7514 | 47770.2642 | 2341597.2855 | 80 | 0.60896 | 32.1925 | 0 | -9983.127 | -2247178.0636 | 120.7367 | 7.92 | 0 | 88.8889 | 536 | 0.86452 | -127231.6365 | 75.6086 | 3707.4699 | 30 | 1.6746 | 32.1925 | 0 | -470.9131 | -114572.7406 | 10.72 | 10.72 | 0 | 33.3333 | 536 | 0.84946 | -6451.9853 | 6.541 | 321.9279 | 33.3333 | 1.2173 | 23.4014 | 0 | -24.3035 | -118059.4848 | 10.5333 | 10.5333 | 0 | 37.037 | 536 | 0.83441 | -54232.098 | 33.7934 | 1657.7792 | 36.6667 | 1.6746 | 32.1925 | 0 | -207.968 | -135377.3912 | 10.3467 | 10.3467 | 0 | 40.7407 | 536 | 0.81935 | 8748.6241 | -2.2462 | -108.803 | -108.803 | -3.0388 | -58.4164 | 1 | 34.1654 | -120803.0587 | 10.16 | 18.493 | 0 | -120.8922 | 536 | 0.8043 | -70966.0499 | 43.2545 | 2121.5419 | 43.3333 | 1.6746 | 32.1925 | 0 | -282.3259 | -145015.5772 | 9.9733 | 9.9733 | 0 | 48.1481 | 536 | 0.78925 | -27345.9192 | 18.2781 | 897.2538 | 46.6667 | 1.6746 | 32.1925 | 0 | -110.866 | -153646.262 | 9.7867 | 9.7867 | 0 | 88.8889 | 536 | 0.77419 | -31728.3713 | 20.7318 | 1017.5278 | 50 | 1.6746 | 32.1925 | 0 | -131.1345 | -143669.0177 | 9.6 | 9.6 | 0 | 88.8889 | 536 | 0.75914 | -104283.5369 | 62.1413 | 3047.3335 | 53.3333 | 1.6746 | 32.1925 | 0 | -439.5546 | -169433.8299 | 9.4133 | 9.4133 | 0 | 88.8889 | 536 | 0.74409 | -37983.8205 | 24.2052 | 1187.7855 | 56.6667 | 1.6746 | 32.1925 | 0 | -163.3407 | -147650.9246 | 9.2267 | 9.2267 | 0 | 88.8889 | 536 | 0.72903 | -88977.0826 | 53.2936 | 2613.6379 | 60 | 1.6746 | 32.1925 | 0 | -390.5262 | -168452.0966 | 9.04 | 9.04 | 0 | 88.8889 | 536
[14 empty] | 540 | 0 | 0 | 0 | 0 | 0 | -0.24477 | 0 | 0 | 0 | #N/A | 1 | 1 | 0 | #N/A | 0 | 12.4 | 1 | 953.9198 | 0 | 540 | 1.5726 | -20430.1135 | 16.9581 | 832.5517 | 80 | 2.57 | 27.1719 | 0 | -75.5824 | 6858.3738 | 19.4997 | 7.92 | 1 | 88.8889 | 540 | 2.2759 | -206093.2993 | 125.4146 | 6148.8527 | 80 | 2.1079 | 32.1925 | 0 | -364.7287 | -71071.8715 | 28.2209 | 7.92 | 0 | 88.8889 | 540 | 0.63871 | 12548.875 | -5.0247 | -245.0011 | -245.0011 | -6.4832 | -129.4764 | 1 | 60.5133 | -207840.1176 | 7.92 | 26.1201 | 0 | -272.2234 | 540 | 0.63871 | -341640.0913 | 197.369 | 9675.9042 | 80 | 1.3049 | 32.1925 | 0 | -1333.6586 | -324853.4375 | 7.92 | 7.92 | 0 | 88.8889 | 540 | 0.63871 | -619982.9729 | 356.422 | 17472.3451 | 80 | 1.0961 | 32.1925 | 0 | -2032.9883 | -542645.7668 | 7.92 | 7.92 | 0 | 88.8889 | 540 | 0.63871 | -14051.9051 | 10.1757 | 500.0922 | 80 | 0.94494 | 32.1925 | 0 | -39.7221 | -737631.4713 | 7.92 | 7.92 | 0 | 88.8889 | 540 | 0.63871 | -2234580.6506 | 1279.0493 | 62697.5555 | 80 | 0.8304 | 32.1925 | 0 | -5551.0766 | -1156336.4885 | 7.92 | 7.92 | 0 | 88.8889 | 540 | 0.63871 | -702913.1759 | 403.8107 | 19795.237 | 80 | 0.74063 | 32.1925 | 0 | -1557.3818 | -1402306.6181 | 7.92 | 7.92 | 0 | 88.8889 | 540 | 0.63871 | -31197.0332 | 19.9729 | 980.3308 | 80 | 0.66837 | 32.1925 | 0 | -62.377 | -1933361.0554 | 7.92 | 7.92 | 0 | 88.8889 | 540 | 0.63871 | -5409357.442 | 3093.2075 | 151623.7014 | 80 | 0.60896 | 32.1925 | 0 | -9854.357 | -2286337.9516 | 7.92 | 7.92 | 0 | 88.8889 | 540 | 0.86452 | -92440.4655 | 55.7279 | 2732.9621 | 30 | 1.6746 | 32.1925 | 0 | -342.1431 | -115683.7731 | 10.72 | 10.72 | 0 | 33.3333 | 540 | 0.84946 | 18398.1042 | -7.659 | -374.1282 | -374.1282 | -9.2668 | -178.14 | 1 | 69.3023 | -119207.3956 | 10.5333 | 33.3512 | 0 | -415.698 | 540 | 0.83441 | -20652.5599 | 14.6051 | 717.2095 | 36.6667 | 1.6746 | 32.1925 | 0 | -79.1979 | -135436.643 | 10.3467 | 10.3467 | 0 | 40.7407 | 540 | 1.4914 | -92984.3393 | 58.1449 | 2851.4387 | 40 | 1.6746 | 32.1925 | 0 | -199.5004 | -121343.5201 | 18.493 | 10.16 | 0 | 44.4444 | 540 | 0.8043 | -38598.1446 | 24.7585 | 1214.9103 | 43.3333 | 1.6746 | 32.1925 | 0 | -153.5559 | -145372.2609 | 9.9733 | 9.9733 | 0 | 48.1481 | 540 | 0.78925 | 4416.1697 | 0.12835 | 7.5912 | 7.5912 | -0.28702 | -5.5176 | 1 | 17.9041 | -153618.7867 | 9.7867 | 11.9749 | 0 | 8.4347 | 540 | 0.77419 | -572.0988 | 2.9282 | 144.8343 | 50 | 1.0484 | 20.1533 | 0 | -2.3645 | -143517.2492 | 9.6 | 9.6 | 0 | 88.8889 | 540 | 0.75914 | -73733.0808 | 44.6839 | 2191.609 | 53.3333 | 1.6746 | 32.1925 | 0 | -310.7846 | -170419.4281 | 9.4133 | 9.4133 | 0 | 88.8889 | 540 | 0.74409 | -8039.1808 | 7.0939 | 349.0301 | 56.6667 | 1.6746 | 32.1925 | 0 | -34.5706 | -147531.6672 | 9.2267 | 9.2267 | 0 | 88.8889 | 540 | 0.72903 | -59638.2593 | 36.5286 | 1791.8514 | 60 | 1.6746 | 32.1925 | 0 | -261.7562 | -169241.5815 | 9.04 | 9.04 | 0 | 88.8889 | 540
[14 empty] | 544 | 0 | 0 | 0 | 0 | 0 | -0.24477 | 0 | 0 | 0 | #N/A | 1 | 1 | 0 | #N/A | 0 | 12.4 | 1 | 953.9198 | 0 | 544 | 0.63871 | 3634.5011 | 0.069207 | 4.6924 | 4.6924 | -0.35321 | -3.7345 | 0 | 33.1053 | 6960.9191 | 7.92 | 12.1372 | 1 | 5.2137 | 544 | 0.63871 | -37418.3144 | 23.528 | 1154.5901 | 80 | 2.1079 | 32.1925 | 0 | -235.9587 | -71758.1662 | 7.92 | 7.92 | 0 | 88.8889 | 544 | 2.1065 | -312817.9893 | 185.8308 | 9110.3291 | 80 | 1.612 | 32.1925 | 0 | -457.3924 | -209412.1471 | 26.1201 | 7.92 | 0 | 88.8889 | 544 | 0.63871 | -308653.3878 | 178.5194 | 8751.9399 | 80 | 1.3049 | 32.1925 | 0 | -1204.8886 | -329415.4517 | 7.92 | 7.92 | 0 | 88.8889 | 544 | 0.63871 | -580713.0878 | 333.9821 | 16372.3876 | 80 | 1.0961 | 32.1925 | 0 | -1904.2183 | -550005.0999 | 7.92 | 7.92 | 0 | 88.8889 | 544 | 0.63871 | 31501.1616 | -15.8546 | -775.8585 | -775.8585 | -19.5158 | -664.8693 | 1 | 89.0479 | -742594.234 | 7.92 | 55.8481 | 0 | -862.065 | 544 | 0.63871 | -2182744.4022 | 1249.4286 | 61245.6116 | 80 | 0.8304 | 32.1925 | 0 | -5422.3066 | -1177768.1748 | 7.92 | 7.92 | 0 | 88.8889 | 544 | 0.63871 | -644793.7459 | 370.5996 | 18167.2999 | 80 | 0.74063 | 32.1925 | 0 | -1428.6118 | -1407763.5251 | 7.92 | 7.92 | 0 | 88.8889 | 544 | 0.63871 | 33205.5784 | -16.8286 | -823.5995 | -823.5995 | -20.6879 | -996.4398 | 1 | 66.393 | -1941067.0018 | 7.92 | 58.5216 | 0 | -915.1106 | 544 | 0.63871 | -5338671.6488 | 3052.8156 | 149643.7779 | 80 | 0.60896 | 32.1925 | 0 | -9725.587 | -2324982.7596 | 7.92 | 7.92 | 0 | 88.8889 | 544 | 0.86452 | -57649.2946 | 35.8472 | 1758.4543 | 30 | 1.6746 | 32.1925 | 0 | -213.3731 | -116279.7255 | 10.72 | 10.72 | 0 | 33.3333 | 544 | 2.6896 | -540699.1585 | 318.008 | 15589.3727 | 33.3333 | 1.6746 | 32.1925 | 0 | -643.2577 | -121522.8863 | 33.3512 | 10.5333 | 0 | 37.037 | 544 | 0.83441 | 12926.9783 | -4.5832 | -223.3602 | -223.3602 | -5.7333 | -110.2137 | 1 | 49.5721 | -136120.064 | 10.3467 | 24.9082 | 0 | -248.178 | 544 | 0.81935 | -18111.6893 | 13.1026 | 643.5599 | 40 | 1.6746 | 32.1925 | 0 | -70.7303 | -121368.9014 | 10.16 | 10.16 | 0 | 44.4444 | 544 | 0.8043 | -6230.2393 | 6.2626 | 308.2787 | 43.3333 | 1.4325 | 27.5383 | 0 | -24.7859 | -145251.0978 | 9.9733 | 9.9733 | 0 | 48.1481 | 544 | 0.96572 | -1257.4484 | 3.9634 | 195.575 | 46.6667 | 1.0222 | 19.6497 | 0 | -4.1664 | -153478.2548 | 11.9749 | 9.7867 | 0 | 88.8889 | 544 | 0.77419 | 18932.5093 | -8.2173 | -401.4938 | -401.4938 | -10.0326 | -192.862 | 1 | 78.2488 | -144747.1498 | 9.6 | 34.8837 | 0 | -446.1042 | 544 | 0.75914 | -43182.6247 | 27.2265 | 1335.8845 | 53.3333 | 1.6746 | 32.1925 | 0 | -182.0145 | -170889.9463 | 9.4133 | 9.4133 | 0 | 88.8889 | 544 | 0.74409 | 21905.4589 | -10.0173 | -489.7254 | -489.7254 | -12.2027 | -234.5776 | 1 | 94.1994 | -149031.4906 | 9.2267 | 39.8246 | 0 | -544.1393 | 544 | 0.72903 | -30299.4361 | 19.7635 | 970.065 | 60 | 1.6746 | 32.1925 | 0 | -132.9862 | -169515.9863 | 9.04 | 9.04 | 0 | 88.8889 | 544
[14 empty] | 548 | 0 | 0 | 0 | 0 | 0 | -0.24477 | 0 | 0 | 0 | #N/A | 1 | 1 | 0 | #N/A | 0 | 12.4 | 1 | 953.9198 | 0 | 548 | 0.97881 | 3056.5631 | 1.5422 | 76.8948 | 76.8948 | 1.3104 | 13.8545 | 0 | 18.1674 | 7144.4242 | 12.1372 | 8.0939 | 1 | 85.4387 | 548 | 0.63871 | -16997.9741 | 11.8592 | 582.6122 | 80 | 2.1079 | 32.1925 | 0 | -107.1887 | -71929.381 | 7.92 | 7.92 | 0 | 88.8889 | 548 | 0.63871 | -68147.6579 | 41.0876 | 2015.3253 | 80 | 1.612 | 32.1925 | 0 | -328.6224 | -210469.0966 | 7.92 | 7.92 | 0 | 88.8889 | 548 | 0.63871 | -275666.6843 | 159.6699 | 7827.9756 | 80 | 1.3049 | 32.1925 | 0 | -1076.1185 | -333462.3858 | 7.92 | 7.92 | 0 | 88.8889 | 548 | 0.63871 | -541443.2026 | 311.5422 | 15272.4301 | 80 | 1.0961 | 32.1925 | 0 | -1775.4483 | -556849.3529 | 7.92 | 7.92 | 0 | 88.8889 | 548 | 4.5039 | -6411971.0394 | 3679.1165 | 180343.7059 | 80 | 0.94494 | 32.1925 | 0 | -2570.4292 | -752618.4109 | 55.8481 | 7.92 | 0 | 88.8889 | 548 | 0.63871 | -2130908.1539 | 1219.8079 | 59793.6678 | 80 | 0.8304 | 32.1925 | 0 | -5293.5366 | -1198684.781 | 7.92 | 7.92 | 0 | 88.8889 | 548 | 0.63871 | -586674.3159 | 337.3885 | 16539.3628 | 80 | 0.74063 | 32.1925 | 0 | -1299.8417 | -1412705.352 | 7.92 | 7.92 | 0 | 88.8889 | 548 | 4.7195 | -14484229.422 | 8292.56 | 406484.8207 | 80 | 0.66837 | 32.1925 | 0 | -3919.3662 | -1956486.9266 | 58.5216 | 7.92 | 0 | 88.8889 | 548 | 0.63871 | -5267985.8556 | 3012.4237 | 147663.8544 | 80 | 0.60896 | 32.1925 | 0 | -9596.817 | -2363112.4875 | 7.92 | 7.92 | 0 | 88.8889 | 548 | 0.86452 | -22858.1236 | 15.9666 | 783.9465 | 30 | 1.6746 | 32.1925 | 0 | -84.6031 | -116360.5979 | 10.72 | 10.72 | 0 | 33.3333 | 548 | 0.84946 | -136584.1533 | 80.9023 | 3966.9565 | 33.3333 | 1.6746 | 32.1925 | 0 | -514.4877 | -123323.297 | 10.5333 | 10.5333 | 0 | 37.037 | 548 | 2.0087 | -245635.9326 | 147.1127 | 7212.4494 | 36.6667 | 1.6746 | 32.1925 | 0 | -391.2826 | -137427.6544 | 24.9082 | 10.3467 | 0 | 40.7407 | 548 | 0.81935 | 14862.0325 | -5.7396 | -280.0408 | -280.0408 | -7.0861 | -136.2186 | 1 | 58.0397 | -122226.4916 | 10.16 | 28.0823 | 0 | -311.1565 | 548 | 0.8043 | 21458.1348 | -9.5593 | -467.2783 | -467.2783 | -11.5398 | -221.8356 | 1 | 85.3674 | -146684.3132 | 9.9733 | 38.5676 | 0 | -519.1982 | 548 | 0.78925 | 18359.2885 | -7.8392 | -382.9584 | -382.9584 | -9.566 | -183.8908 | 1 | 74.4323 | -154651.6522 | 9.7867 | 33.8457 | 0 | -425.5093 | 548 | 2.8132 | -609451.868 | 357.7106 | 17535.5049 | 50 | 1.6746 | 32.1925 | 0 | -693.1991 | -147262.4061 | 34.8837 | 9.6 | 0 | 88.8889 | 548 | 0.75914 | -12632.1686 | 9.7691 | 480.1599 | 53.3333 | 1.6746 | 32.1925 | 0 | -53.2445 | -170845.3843 | 9.4133 | 9.4133 | 0 | 88.8889 | 548 | 3.2117 | -847248.4684 | 494.9332 | 24261.8634 | 56.6667 | 1.6746 | 32.1925 | 0 | -844.1111 | -152150.395 | 39.8246 | 9.2267 | 0 | 88.8889 | 548 | 0.72903 | -960.6128 | 2.9985 | 148.2786 | 60 | 1.2953 | 24.9009 | 0 | -4.2162 | -169333.6443 | 9.04 | 9.04 | 0 | 88.8889 | 548
[14 empty] | 552 | 0 | 0 | 0 | 0 | 0 | -0.24477 | 0 | 0 | 0 | #N/A | 1 | 1 | 0 | #N/A | 0 | 12.4 | 1 | 953.9198 | 0 | 552 | 0.65273 | 8256.0098 | -2.5245 | -122.4474 | -122.4474 | -3.4635 | -36.619 | 1 | 73.5852 | 7145.8134 | 8.0939 | 19.2571 | 1 | -136.0527 | 552 | 0.63871 | 3422.3661 | 0.19043 | 10.6343 | 10.6343 | -0.20734 | -3.1665 | 0 | 21.5813 | -71868.3872 | 7.92 | 11.8045 | 0 | 11.8159 | 552 | 0.63871 | -41444.136 | 25.8284 | 1267.3542 | 80 | 1.612 | 32.1925 | 0 | -199.8524 | -211010.9661 | 7.92 | 7.92 | 0 | 88.8889 | 552 | 0.63871 | -242679.9808 | 140.8203 | 6904.0113 | 80 | 1.3049 | 32.1925 | 0 | -947.3485 | -336994.2399 | 7.92 | 7.92 | 0 | 88.8889 | 552 | 0.63871 | -502173.3175 | 289.1022 | 14172.4726 | 80 | 1.0961 | 32.1925 | 0 | -1646.6783 | -563178.5259 | 7.92 | 7.92 | 0 | 88.8889 | 552 | 0.63871 | -863749.7278 | 495.7173 | 24300.3016 | 80 | 0.94494 | 32.1925 | 0 | -2441.6592 | -762127.5078 | 7.92 | 7.92 | 0 | 88.8889 | 552 | 0.63871 | -2079071.9055 | 1190.1872 | 58341.7239 | 80 | 0.8304 | 32.1925 | 0 | -5164.7665 | -1219086.3072 | 7.92 | 7.92 | 0 | 88.8889 | 552 | 0.63871 | -528554.8859 | 304.1774 | 14911.4257 | 80 | 0.74063 | 32.1925 | 0 | -1171.0717 | -1417132.0988 | 7.92 | 7.92 | 0 | 88.8889 | 552 | 0.63871 | -1895816.3004 | 1085.4697 | 53208.697 | 80 | 0.66837 | 32.1925 | 0 | -3790.5962 | -1971391.7713 | 7.92 | 7.92 | 0 | 88.8889 | 552 | 0.63871 | -5197300.0623 | 2972.0318 | 145683.9309 | 80 | 0.60896 | 32.1925 | 0 | -9468.047 | -2400727.1353 | 7.92 | 7.92 | 0 | 88.8889 | 552 | 0.86452 | 11933.0473 | -3.9141 | -190.5613 | -190.5613 | -4.9388 | -94.9402 | 1 | 44.1669 | -116943.4522 | 10.72 | 23.0714 | 0 | -211.7348 | 552 | 0.84946 | -102398.7987 | 61.3678 | 3009.4177 | 33.3333 | 1.6746 | 32.1925 | 0 | -385.7177 | -124608.6276 | 10.5333 | 10.5333 | 0 | 37.037 | 552 | 0.83441 | -68455.777 | 41.9212 | 2056.1874 | 36.6667 | 1.6746 | 32.1925 | 0 | -262.5126 | -138220.1647 | 10.3467 | 10.3467 | 0 | 40.7407 | 552 | 2.2647 | -344566.9305 | 204.5048 | 10025.6862 | 40 | 1.6746 | 32.1925 | 0 | -486.8348 | -123916.2909 | 28.0823 | 10.16 | 0 | 44.4444 | 552 | 3.1103 | -779547.9988 | 455.9066 | 22348.8632 | 43.3333 | 1.6746 | 32.1925 | 0 | -801.9751 | -149634.6735 | 38.5676 | 9.9733 | 0 | 48.1481 | 552 | 2.7295 | -563962.4057 | 331.4353 | 16247.549 | 46.6667 | 1.6746 | 32.1925 | 0 | -661.131 | -157038.6362 | 33.8457 | 9.7867 | 0 | 88.8889 | 552 | 0.77419 | -136565.217 | 80.6386 | 3954.0293 | 50 | 1.6746 | 32.1925 | 0 | -564.429 | -149262.5822 | 9.6 | 9.6 | 0 | 88.8889 | 552 | 0.75914 | 17918.2874 | -7.6883 | -375.5646 | -375.5646 | -9.4405 | -181.4787 | 1 | 75.5255 | -171995.1121 | 9.4133 | 33.4316 | 0 | -417.294 | 552 | 0.74409 | -166347.9718 | 97.5561 | 4783.2916 | 56.6667 | 1.6746 | 32.1925 | 0 | -715.3411 | -154754.2193 | 9.2267 | 9.2267 | 0 | 88.8889 | 552 | 0.72903 | 21732.9232 | -9.9693 | -487.372 | -487.372 | -12.1822 | -234.1844 | 1 | 95.3872 | -170825.5708 | 9.04 | 39.6928 | 0 | -541.5244 | 552
[14 empty] | 556 | 0 | 0 | 0 | 0 | 0 | -0.24477 | 0 | 0 | 0 | #N/A | 1 | 1 | 0 | #N/A | 0 | 12.4 | 1 | 953.9198 | 0 | 556 | 1.553 | -19457.3593 | 16.3365 | 802.0818 | 80 | 2.5356 | 26.8088 | 0 | -72.8907 | 7068.7211 | 19.2571 | 7.92 | 1 | 88.8889 | 556 | 0.95197 | 2107.2526 | 1.9945 | 99.0656 | 80 | 1.4412 | 22.0102 | 0 | 8.9155 | -71656.6436 | 11.8045 | 7.92 | 0 | 88.8889 | 556 | 0.63871 | -14740.6141 | 10.5693 | 519.3831 | 80 | 1.612 | 32.1925 | 0 | -71.0824 | -211037.7555 | 7.92 | 7.92 | 0 | 88.8889 | 556 | 0.63871 | -209693.2773 | 121.9708 | 5980.047 | 80 | 1.3049 | 32.1925 | 0 | -818.5785 | -340011.0139 | 7.92 | 7.92 | 0 | 88.8889 | 556 | 0.63871 | -462903.4324 | 266.6623 | 13072.5151 | 80 | 1.0961 | 32.1925 | 0 | -1517.9082 | -568992.6188 | 7.92 | 7.92 | 0 | 88.8889 | 556 | 0.63871 | -818196.661 | 469.687 | 23024.3509 | 80 | 0.94494 | 32.1925 | 0 | -2312.8892 | -771121.5246 | 7.92 | 7.92 | 0 | 88.8889 | 556 | 0.63871 | -2027235.6571 | 1160.5664 | 56889.78 | 80 | 0.8304 | 32.1925 | 0 | -5035.9965 | -1238972.7533 | 7.92 | 7.92 | 0 | 88.8889 | 556 | 0.63871 | -470435.4559 | 270.9663 | 13283.4886 | 80 | 0.74063 | 32.1925 | 0 | -1042.3017 | -1421043.7656 | 7.92 | 7.92 | 0 | 88.8889 | 556 | 0.63871 | -1831413.6888 | 1048.6682 | 51404.7667 | 80 | 0.66837 | 32.1925 | 0 | -3661.8262 | -1985781.536 | 7.92 | 7.92 | 0 | 88.8889 | 556 | 0.63871 | -5126614.2691 | 2931.6399 | 143704.0074 | 80 | 0.60896 | 32.1925 | 0 | -9339.2769 | -2437826.703 | 7.92 | 7.92 | 0 | 88.8889 | 556 | 1.8606 | -195140.9234 | 117.7607 | 5773.6778 | 30 | 1.6746 | 32.1925 | 0 | -335.5941 | -118028.2885 | 23.0714 | 10.72 | 0 | 33.3333 | 556 | 0.84946 | -68213.4442 | 41.8333 | 2051.8789 | 33.3333 | 1.6746 | 32.1925 | 0 | -256.9476 | -125378.8781 | 10.5333 | 10.5333 | 0 | 37.037 | 556 | 0.83441 | -34876.2389 | 22.7329 | 1115.6177 | 36.6667 | 1.6746 | 32.1925 | 0 | -133.7426 | -138497.595 | 10.3467 | 10.3467 | 0 | 40.7407 | 556 | 0.81935 | -91688.4949 | 55.1465 | 2704.4612 | 40 | 1.6746 | 32.1925 | 0 | -358.0648 | -125091.01 | 10.16 | 10.16 | 0 | 44.4444 | 556 | 0.8043 | -169218.2595 | 99.3986 | 4873.6064 | 43.3333 | 1.6746 | 32.1925 | 0 | -673.2051 | -152069.9537 | 9.9733 | 9.9733 | 0 | 48.1481 | 556 | 0.78925 | -131310.8285 | 77.6866 | 3809.3321 | 46.6667 | 1.6746 | 32.1925 | 0 | -532.361 | -158910.5402 | 9.7867 | 9.7867 | 0 | 88.8889 | 556 | 0.77419 | -105408.9445 | 62.835 | 3081.3357 | 50 | 1.6746 | 32.1925 | 0 | -435.659 | -150747.6783 | 9.6 | 9.6 | 0 | 88.8889 | 556 | 2.6961 | -548012.3086 | 322.2088 | 15795.2839 | 53.3333 | 1.6746 | 32.1925 | 0 | -650.3894 | -174339.1296 | 33.4316 | 9.4133 | 0 | 88.8889 | 556 | 0.74409 | -136403.3321 | 80.4449 | 3944.5361 | 56.6667 | 1.6746 | 32.1925 | 0 | -586.5711 | -156842.9635 | 9.2267 | 9.2267 | 0 | 88.8889 | 556 | 3.201 | -841683.013 | 491.7172 | 24104.2234 | 60 | 1.6746 | 32.1925 | 0 | -841.3505 | -173933.4329 | 39.6928 | 9.04 | 0 | 88.8889 | 556
[14 empty] | 560 | 0 | 0 | 0 | 0 | 0 | -0.24477 | 0 | 0 | 0 | #N/A | 1 | 1 | 0 | #N/A | 0 | 12.4 | 1 | 953.9198 | 0 | 560 | 0.63871 | 3770.5457 | -0.008533 | 0.88173 | 0.88173 | -0.44676 | -4.7236 | 0 | 34.3445 | 7168.3102 | 7.92 | 12.3506 | 1 | 0.9797 | 560 | 0.63871 | 15375.322 | -6.6398 | -324.1704 | -324.1704 | -8.4268 | -128.6942 | 1 | 96.9563 | -72298.3722 | 7.92 | 30.5535 | 0 | -360.1894 | 560 | 0.63871 | 11962.9077 | -4.6899 | -228.588 | -228.588 | -6.0803 | -121.4293 | 1 | 57.6877 | -211778.4388 | 7.92 | 25.2009 | 0 | -253.9867 | 560 | 0.63871 | -176706.5738 | 103.1212 | 5056.0827 | 80 | 1.3049 | 32.1925 | 0 | -689.8085 | -342512.7078 | 7.92 | 7.92 | 0 | 88.8889 | 560 | 0.63871 | -423633.5473 | 244.2224 | 11972.5576 | 80 | 1.0961 | 32.1925 | 0 | -1389.1382 | -574291.6317 | 7.92 | 7.92 | 0 | 88.8889 | 560 | 0.63871 | -772643.5943 | 443.6567 | 21748.4002 | 80 | 0.94494 | 32.1925 | 0 | -2184.1192 | -779600.4614 | 7.92 | 7.92 | 0 | 88.8889 | 560 | 0.63871 | -1975399.4088 | 1130.9457 | 55437.8361 | 80 | 0.8304 | 32.1925 | 0 | -4907.2265 | -1258344.1193 | 7.92 | 7.92 | 0 | 88.8889 | 560 | 0.63871 | -412316.0259 | 237.7552 | 11655.5515 | 80 | 0.74063 | 32.1925 | 0 | -913.5317 | -1424440.3523 | 7.92 | 7.92 | 0 | 88.8889 | 560 | 0.63871 | -1767011.0772 | 1011.8667 | 49600.8364 | 80 | 0.66837 | 32.1925 | 0 | -3533.0562 | -1999656.2206 | 7.92 | 7.92 | 0 | 88.8889 | 560 | 0.63871 | -5055928.4759 | 2891.2481 | 141724.0839 | 80 | 0.60896 | 32.1925 | 0 | -9210.5069 | -2474411.1907 | 7.92 | 7.92 | 0 | 88.8889 | 560 | 0.86452 | -55879.8677 | 34.8361 | 1708.8923 | 30 | 1.6746 | 32.1925 | 0 | -206.8241 | -118598.0448 | 10.72 | 10.72 | 0 | 33.3333 | 560 | 0.84946 | -34028.0896 | 22.2988 | 1094.3402 | 33.3333 | 1.6746 | 32.1925 | 0 | -128.1776 | -125634.0486 | 10.5333 | 10.5333 | 0 | 37.037 | 560 | 0.83441 | -1296.7007 | 3.5446 | 175.0479 | 36.6667 | 0.83687 | 16.0875 | 0 | -4.9726 | -138388.7853 | 10.3467 | 10.3467 | 0 | 40.7407 | 560 | 0.81935 | -58714.7732 | 36.3043 | 1780.8605 | 40 | 1.6746 | 32.1925 | 0 | -229.2948 | -125750.6491 | 10.16 | 10.16 | 0 | 44.4444 | 560 | 0.8043 | -136850.3542 | 80.9027 | 3966.9747 | 43.3333 | 1.6746 | 32.1925 | 0 | -544.4351 | -153990.1539 | 9.9733 | 9.9733 | 0 | 48.1481 | 560 | 0.78925 | -99548.7396 | 59.5369 | 2919.6695 | 46.6667 | 1.6746 | 32.1925 | 0 | -403.591 | -160267.3641 | 9.7867 | 9.7867 | 0 | 88.8889 | 560 | 0.77419 | -74252.672 | 45.0314 | 2208.6422 | 50 | 1.6746 | 32.1925 | 0 | -306.889 | -151717.6943 | 9.6 | 9.6 | 0 | 88.8889 | 560 | 0.75914 | -123753.2599 | 73.2669 | 3592.6844 | 53.3333 | 1.6746 | 32.1925 | 0 | -521.6194 | -176168.0669 | 9.4133 | 9.4133 | 0 | 88.8889 | 560 | 0.74409 | -106458.6924 | 63.3337 | 3105.7807 | 56.6667 | 1.6746 | 32.1925 | 0 | -457.801 | -158416.6277 | 9.2267 | 9.2267 | 0 | 88.8889 | 560 | 0.72903 | -162353.5818 | 95.223 | 4668.9286 | 60 | 1.6746 | 32.1925 | 0 | -712.5805 | -176526.2148 | 9.04 | 9.04 | 0 | 88.8889 | 560
[14 empty] | 564 | 0 | 0 | 0 | 0 | 0 | -0.24477 | 0 | 0 | 0 | #N/A | 1 | 1 | 0 | #N/A | 0 | 12.4 | 1 | 953.9198 | 0 | 564 | 0.99602 | 2645.0999 | 1.8351 | 91.2544 | 80 | 1.4084 | 14.8908 | 0 | 15.4501 | 7349.2371 | 12.3506 | 7.92 | 1 | 88.8889 | 564 | 2.464 | -255608.0144 | 154.3407 | 7566.7527 | 80 | 2.1079 | 32.1925 | 0 | -417.8206 | -73712.1145 | 30.5535 | 7.92 | 0 | 88.8889 | 564 | 2.0323 | -282435.127 | 168.2201 | 8247.0908 | 80 | 1.612 | 32.1925 | 0 | -428.0294 | -213233.0162 | 25.2009 | 7.92 | 0 | 88.8889 | 564 | 0.63871 | -143719.8703 | 84.2717 | 4132.1184 | 80 | 1.3049 | 32.1925 | 0 | -561.0385 | -344499.3217 | 7.92 | 7.92 | 0 | 88.8889 | 564 | 0.63871 | -384363.6621 | 221.7824 | 10872.6001 | 80 | 1.0961 | 32.1925 | 0 | -1260.3682 | -579075.5645 | 7.92 | 7.92 | 0 | 88.8889 | 564 | 0.63871 | -727090.5275 | 417.6264 | 20472.4495 | 80 | 0.94494 | 32.1925 | 0 | -2055.3492 | -787564.3181 | 7.92 | 7.92 | 0 | 88.8889 | 564 | 0.63871 | -1923563.1604 | 1101.325 | 53985.8922 | 80 | 0.8304 | 32.1925 | 0 | -4778.4565 | -1277200.4053 | 7.92 | 7.92 | 0 | 88.8889 | 564 | 0.63871 | -354196.5959 | 204.5441 | 10027.6144 | 80 | 0.74063 | 32.1925 | 0 | -784.7617 | -1427321.859 | 7.92 | 7.92 | 0 | 88.8889 | 564 | 0.63871 | -1702608.4656 | 975.0652 | 47796.9061 | 80 | 0.66837 | 32.1925 | 0 | -3404.2861 | -2013015.8252 | 7.92 | 7.92 | 0 | 88.8889 | 564 | 0.63871 | -4985242.6827 | 2850.8562 | 139744.1604 | 80 | 0.60896 | 32.1925 | 0 | -9081.7369 | -2510480.5983 | 7.92 | 7.92 | 0 | 88.8889 | 564 | 0.86452 | -21088.6968 | 14.9555 | 734.3845 | 30 | 1.6746 | 32.1925 | 0 | -78.0541 | -118652.7209 | 10.72 | 10.72 | 0 | 33.3333 | 564 | 0.84946 | 157.2649 | 2.7643 | 136.8014 | 33.3333 | 0.63976 | 12.2984 | 0 | 0.59239 | -125533.2919 | 10.5333 | 10.5333 | 0 | 37.037 | 564 | 0.83441 | 15483.9282 | -6.0443 | -294.9809 | -294.9809 | -7.4219 | -142.6743 | 1 | 59.3774 | -139292.6701 | 10.3467 | 28.9189 | 0 | -327.7565 | 564 | 0.81935 | -25741.0515 | 17.4622 | 857.2598 | 40 | 1.6746 | 32.1925 | 0 | -100.5248 | -125895.2081 | 10.16 | 10.16 | 0 | 44.4444 | 564 | 0.8043 | -104482.4489 | 62.4067 | 3060.3431 | 43.3333 | 1.6746 | 32.1925 | 0 | -415.665 | -155395.274 | 9.9733 | 9.9733 | 0 | 48.1481 | 564 | 0.78925 | -67786.6507 | 41.3871 | 2030.007 | 46.6667 | 1.6746 | 32.1925 | 0 | -274.821 | -161109.108 | 9.7867 | 9.7867 | 0 | 88.8889 | 564 | 0.77419 | -43096.3995 | 27.2278 | 1335.9486 | 50 | 1.6746 | 32.1925 | 0 | -178.119 | -152172.6303 | 9.6 | 9.6 | 0 | 88.8889 | 564 | 0.75914 | -93202.8039 | 55.8095 | 2736.9599 | 53.3333 | 1.6746 | 32.1925 | 0 | -392.8493 | -177481.9243 | 9.4133 | 9.4133 | 0 | 88.8889 | 564 | 0.74409 | -76514.0527 | 46.2224 | 2267.0252 | 56.6667 | 1.6746 | 32.1925 | 0 | -329.031 | -159475.2118 | 9.2267 | 9.2267 | 0 | 88.8889 | 564 | 0.72903 | -133014.7586 | 78.458 | 3847.1421 | 60 | 1.6746 | 32.1925 | 0 | -583.8105 | -178603.9167 | 9.04 | 9.04 | 0 | 88.8889 | 564
[14 empty] | 568 | 0 | 0 | 0 | 0 | 0 | -0.24477 | 0 | 0 | 0 | #N/A | 1 | 1 | 0 | #N/A | 0 | 12.4 | 1 | 953.9198 | 0 | 568 | 0.63871 | 8235.4277 | -2.5599 | -124.1805 | -124.1805 | -3.5171 | -37.1855 | 1 | 75.0134 | 7351.8069 | 7.92 | 19.3541 | 1 | -137.9784 | 568 | 0.63871 | -45837.6198 | 28.339 | 1390.4166 | 80 | 2.1079 | 32.1925 | 0 | -289.0506 | -74610.7768 | 7.92 | 7.92 | 0 | 88.8889 | 568 | 0.63871 | -62058.5344 | 37.6081 | 1844.7677 | 80 | 1.612 | 32.1925 | 0 | -299.2593 | -214172.5136 | 7.92 | 7.92 | 0 | 88.8889 | 568 | 0.63871 | -110733.1667 | 65.4222 | 3208.1541 | 80 | 1.3049 | 32.1925 | 0 | -432.2685 | -345970.8555 | 7.92 | 7.92 | 0 | 88.8889 | 568 | 0.63871 | -345093.777 | 199.3425 | 9772.6426 | 80 | 1.0961 | 32.1925 | 0 | -1131.5982 | -583344.4172 | 7.92 | 7.92 | 0 | 88.8889 | 568 | 0.63871 | -681537.4608 | 391.596 | 19196.4988 | 80 | 0.94494 | 32.1925 | 0 | -1926.5792 | -795013.0947 | 7.92 | 7.92 | 0 | 88.8889 | 568 | 0.63871 | -1871726.912 | 1071.7043 | 52533.9483 | 80 | 0.8304 | 32.1925 | 0 | -4649.6865 | -1295541.6112 | 7.92 | 7.92 | 0 | 88.8889 | 568 | 0.63871 | -296077.166 | 171.333 | 8399.6773 | 80 | 0.74063 | 32.1925 | 0 | -655.9917 | -1429688.2856 | 7.92 | 7.92 | 0 | 88.8889 | 568 | 0.63871 | -1638205.854 | 938.2637 | 45992.9758 | 80 | 0.66837 | 32.1925 | 0 | -3275.5161 | -2025860.3497 | 7.92 | 7.92 | 0 | 88.8889 | 568 | 0.63871 | -4914556.8894 | 2810.4643 | 137764.2369 | 80 | 0.60896 | 32.1925 | 0 | -8952.9669 | -2546034.9259 | 7.92 | 7.92 | 0 | 88.8889 | 568 | 0.86452 | 13702.4742 | -4.9252 | -240.1233 | -240.1233 | -6.1018 | -117.2978 | 1 | 50.716 | -119388.2398 | 10.72 | 25.8469 | 0 | -266.8037 | 568 | 0.84946 | 13216.9808 | -4.6984 | -229.0039 | -229.0039 | -5.8534 | -112.5224 | 1 | 49.786 | -126234.3269 | 10.5333 | 25.2242 | 0 | -254.4488 | 568 | 2.3322 | -372678.5101 | 220.7952 | 10824.2098 | 36.6667 | 1.6746 | 32.1925 | 0 | -511.3198 | -141080.4093 | 28.9189 | 10.3467 | 0 | 40.7407 | 568 | 0.81935 | 7232.6702 | -1.3799 | -66.3408 | -66.3408 | -2.0352 | -39.1237 | 1 | 28.2453 | -126095.2165 | 10.16 | 16.1151 | 0 | -73.712 | 568 | 0.8043 | -72114.5436 | 43.9108 | 2153.7115 | 43.3333 | 1.6746 | 32.1925 | 0 | -286.895 | -156285.3141 | 9.9733 | 9.9733 | 0 | 48.1481 | 568 | 0.78925 | -36024.5618 | 23.2373 | 1140.3444 | 46.6667 | 1.6746 | 32.1925 | 0 | -146.051 | -161435.7717 | 9.7867 | 9.7867 | 0 | 88.8889 | 568 | 0.77419 | -11940.127 | 9.4242 | 463.2551 | 50 | 1.6746 | 32.1925 | 0 | -49.349 | -152112.4862 | 9.6 | 9.6 | 0 | 88.8889 | 568 | 0.75914 | -62652.3478 | 38.3521 | 1881.2354 | 53.3333 | 1.6746 | 32.1925 | 0 | -264.0793 | -178280.7015 | 9.4133 | 9.4133 | 0 | 88.8889 | 568 | 0.74409 | -46569.4131 | 29.1112 | 1428.2697 | 56.6667 | 1.6746 | 32.1925 | 0 | -200.261 | -160018.7158 | 9.2267 | 9.2267 | 0 | 88.8889 | 568 | 0.72903 | -103675.9353 | 61.6929 | 3025.3557 | 60 | 1.6746 | 32.1925 | 0 | -455.0405 | -180166.5385 | 9.04 | 9.04 | 0 | 88.8889 | 568
[14 empty] | 572 | 0 | 0 | 0 | 0 | 0 | -0.24477 | 0 | 0 | 0 | #N/A | 1 | 1 | 0 | #N/A | 0 | 12.4 | 1 | 953.9198 | 0 | 572 | 1.5608 | -19780.2058 | 16.5473 | 812.4139 | 80 | 2.5463 | 26.9218 | 0 | -73.7285 | 7272.2674 | 19.3541 | 7.92 | 1 | 88.8889 | 572 | 0.63871 | -25417.2796 | 16.6702 | 818.4387 | 80 | 2.1079 | 32.1925 | 0 | -160.2806 | -74994.359 | 7.92 | 7.92 | 0 | 88.8889 | 572 | 0.63871 | -35355.0125 | 22.3489 | 1096.7966 | 80 | 1.612 | 32.1925 | 0 | -170.4893 | -214596.9309 | 7.92 | 7.92 | 0 | 88.8889 | 572 | 0.63871 | -77746.4632 | 46.5726 | 2284.1898 | 80 | 1.3049 | 32.1925 | 0 | -303.4984 | -346927.3093 | 7.92 | 7.92 | 0 | 88.8889 | 572 | 0.63871 | -305823.8919 | 176.9026 | 8672.6851 | 80 | 1.0961 | 32.1925 | 0 | -1002.8282 | -587098.1899 | 7.92 | 7.92 | 0 | 88.8889 | 572 | 0.63871 | -635984.394 | 365.5657 | 17920.5482 | 80 | 0.94494 | 32.1925 | 0 | -1797.8092 | -801946.7913 | 7.92 | 7.92 | 0 | 88.8889 | 572 | 0.63871 | -1819890.6637 | 1042.0836 | 51082.0044 | 80 | 0.8304 | 32.1925 | 0 | -4520.9165 | -1313367.737 | 7.92 | 7.92 | 0 | 88.8889 | 572 | 0.63871 | -237957.736 | 138.1219 | 6771.7402 | 80 | 0.74063 | 32.1925 | 0 | -527.2216 | -1431539.6321 | 7.92 | 7.92 | 0 | 88.8889 | 572 | 0.63871 | -1573803.2424 | 901.4622 | 44189.0455 | 80 | 0.66837 | 32.1925 | 0 | -3146.7461 | -2038189.7941 | 7.92 | 7.92 | 0 | 88.8889 | 572 | 0.63871 | -4843871.0962 | 2770.0724 | 135784.3134 | 80 | 0.60896 | 32.1925 | 0 | -8824.1969 | -2581074.1734 | 7.92 | 7.92 | 0 | 88.8889 | 572 | 2.0844 | -272607.6169 | 162.7795 | 7980.4002 | 30 | 1.6746 | 32.1925 | 0 | -418.4754 | -120804.6014 | 25.8469 | 10.72 | 0 | 33.3333 | 572 | 2.0342 | -254487.5509 | 152.2564 | 7464.5828 | 33.3333 | 1.6746 | 32.1925 | 0 | -400.3035 | -127578.0006 | 25.2242 | 10.5333 | 0 | 37.037 | 572 | 0.83441 | -99758.0482 | 59.8082 | 2932.9704 | 36.6667 | 1.6746 | 32.1925 | 0 | -382.5498 | -142353.0685 | 10.3467 | 10.3467 | 0 | 40.7407 | 572 | 1.2996 | -52089.2019 | 34.1319 | 1674.3739 | 40 | 1.6746 | 32.1925 | 0 | -128.2495 | -126350.6744 | 16.1151 | 10.16 | 0 | 44.4444 | 572 | 0.8043 | -39746.6383 | 25.4148 | 1247.0798 | 43.3333 | 1.6746 | 32.1925 | 0 | -158.125 | -156660.2741 | 9.9733 | 9.9733 | 0 | 48.1481 | 572 | 0.78925 | -4262.4729 | 5.0876 | 250.6818 | 46.6667 | 1.3264 | 25.4985 | 0 | -17.2809 | -161300.9075 | 9.7867 | 9.7867 | 0 | 88.8889 | 572 | 0.77419 | 19216.1455 | -8.3794 | -409.4385 | -409.4385 | -10.2219 | -196.5005 | 1 | 79.421 | -153366.8057 | 9.6 | 35.3286 | 0 | -454.9316 | 572 | 0.75914 | -32101.8917 | 20.8946 | 1025.5109 | 53.3333 | 1.6746 | 32.1925 | 0 | -135.3093 | -178564.3987 | 9.4133 | 9.4133 | 0 | 88.8889 | 572 | 0.74409 | -16624.7734 | 12 | 589.5143 | 56.6667 | 1.6746 | 32.1925 | 0 | -71.491 | -160047.1398 | 9.2267 | 9.2267 | 0 | 88.8889 | 572 | 0.72903 | -74337.112 | 44.9279 | 2203.5693 | 60 | 1.6746 | 32.1925 | 0 | -326.2705 | -181214.0803 | 9.04 | 9.04 | 0 | 88.8889 | 572
[14 empty] | 576 | 0 | 0 | 0 | 0 | 0 | -0.24477 | 0 | 0 | 0 | #N/A | 1 | 1 | 0 | #N/A | 0 | 12.4 | 1 | 953.9198 | 0 | 576 | 0.63871 | 3728.1995 | 0.015665 | 2.0679 | 2.0679 | -0.41765 | -4.4157 | 0 | 33.9588 | 7372.7767 | 7.92 | 12.2842 | 1 | 2.2976 | 576 | 0.63871 | -4996.9393 | 5.0015 | 246.4608 | 80 | 2.1079 | 32.1925 | 0 | -31.5105 | -74862.8611 | 7.92 | 7.92 | 0 | 88.8889 | 576 | 0.63871 | -8651.4906 | 7.0898 | 348.8255 | 80 | 1.612 | 32.1925 | 0 | -41.7193 | -214506.2681 | 7.92 | 7.92 | 0 | 88.8889 | 576 | 0.63871 | -44759.7597 | 27.7231 | 1360.2255 | 80 | 1.3049 | 32.1925 | 0 | -174.7284 | -347368.683 | 7.92 | 7.92 | 0 | 88.8889 | 576 | 0.63871 | -266554.0068 | 154.4626 | 7572.7276 | 80 | 1.0961 | 32.1925 | 0 | -874.0582 | -590336.8825 | 7.92 | 7.92 | 0 | 88.8889 | 576 | 0.63871 | -590431.3273 | 339.5354 | 16644.5975 | 80 | 0.94494 | 32.1925 | 0 | -1669.0391 | -808365.4078 | 7.92 | 7.92 | 0 | 88.8889 | 576 | 0.63871 | -1768054.4153 | 1012.4629 | 49630.0605 | 80 | 0.8304 | 32.1925 | 0 | -4392.1465 | -1330678.7828 | 7.92 | 7.92 | 0 | 88.8889 | 576 | 0.63871 | -179838.306 | 104.9108 | 5143.8031 | 80 | 0.74063 | 32.1925 | 0 | -398.4516 | -1432875.8986 | 7.92 | 7.92 | 0 | 88.8889 | 576 | 0.63871 | -1509400.6308 | 864.6607 | 42385.1152 | 80 | 0.66837 | 32.1925 | 0 | -3017.9761 | -2050004.1585 | 7.92 | 7.92 | 0 | 88.8889 | 576 | 0.63871 | -4773185.303 | 2729.6805 | 133804.3899 | 80 | 0.60896 | 32.1925 | 0 | -8695.4269 | -2615598.3408 | 7.92 | 7.92 | 0 | 88.8889 | 576 | 0.86452 | -78272.8005 | 47.6321 | 2336.1229 | 30 | 1.6746 | 32.1925 | 0 | -289.7054 | -121705.8829 | 10.72 | 10.72 | 0 | 33.3333 | 576 | 0.84946 | -72085.6227 | 44.046 | 2160.3395 | 33.3333 | 1.6746 | 32.1925 | 0 | -271.5334 | -128406.5943 | 10.5333 | 10.5333 | 0 | 37.037 | 576 | 0.83441 | -66178.5101 | 40.6199 | 1992.4007 | 36.6667 | 1.6746 | 32.1925 | 0 | -253.7798 | -143110.6476 | 10.3467 | 10.3467 | 0 | 40.7407 | 576 | 0.81935 | 133.2963 | 2.6769 | 132.5141 | 40 | 0.77743 | 14.9449 | 0 | 0.52055 | -126229.0328 | 10.16 | 10.16 | 0 | 44.4444 | 576 | 0.8043 | -7378.7329 | 6.9189 | 340.4482 | 43.3333 | 1.5385 | 29.576 | 0 | -29.355 | -156541.0856 | 9.9733 | 9.9733 | 0 | 48.1481 | 576 | 0.78925 | 20895.1157 | -9.2882 | -453.9874 | -453.9874 | -11.2535 | -216.3315 | 1 | 84.7131 | -162692.7069 | 9.7867 | 37.8233 | 0 | -504.4305 | 576 | 2.8491 | -629139.8916 | 369.0814 | 18092.8797 | 50 | 1.6746 | 32.1925 | 0 | -706.5808 | -155935.5889 | 35.3286 | 9.6 | 0 | 88.8889 | 576 | 0.75914 | -1551.4356 | 3.4372 | 169.7864 | 53.3333 | 1.2132 | 23.3224 | 0 | -6.5393 | -178403.9765 | 9.4133 | 9.4133 | 0 | 88.8889 | 576 | 0.74409 | 13319.8663 | -5.1112 | -249.2412 | -249.2412 | -6.4401 | -123.8006 | 1 | 57.279 | -160808.4287 | 9.2267 | 26.3575 | 0 | -276.9347 | 576 | 0.72903 | -44998.2888 | 28.1629 | 1381.7829 | 60 | 1.6746 | 32.1925 | 0 | -197.5004 | -181746.542 | 9.04 | 9.04 | 0 | 88.8889 | 576
[14 empty] | 580 | 0 | 0 | 0 | 0 | 0 | -0.24477 | 0 | 0 | 0 | #N/A | 1 | 1 | 0 | #N/A | 0 | 12.4 | 1 | 953.9198 | 0 | 580 | 0.99066 | 2774.8979 | 1.743 | 86.7365 | 80 | 1.3976 | 14.7767 | 0 | 16.2959 | 7556.174 | 12.2842 | 7.92 | 1 | 88.8889 | 580 | 0.63871 | 15423.401 | -6.6673 | -325.5171 | -325.5171 | -8.4599 | -129.1991 | 1 | 97.2595 | -75507.4163 | 7.92 | 30.629 | 0 | -361.6857 | 580 | 0.63871 | 18052.0313 | -8.1694 | -399.1456 | -399.1456 | -10.2675 | -205.0521 | 1 | 87.0507 | -215798.4819 | 7.92 | 34.7522 | 0 | -443.4951 | 580 | 0.63871 | -11773.0562 | 8.8735 | 436.2612 | 80 | 1.3049 | 32.1925 | 0 | -45.9584 | -347294.9766 | 7.92 | 7.92 | 0 | 88.8889 | 580 | 0.63871 | -227284.1216 | 132.0227 | 6472.7701 | 80 | 1.0961 | 32.1925 | 0 | -745.2881 | -593060.4951 | 7.92 | 7.92 | 0 | 88.8889 | 580 | 0.63871 | -544878.2605 | 313.5051 | 15368.6468 | 80 | 0.94494 | 32.1925 | 0 | -1540.2691 | -814268.9443 | 7.92 | 7.92 | 0 | 88.8889 | 580 | 0.63871 | -1716218.1669 | 982.8422 | 48178.1166 | 80 | 0.8304 | 32.1925 | 0 | -4263.3764 | -1347474.7486 | 7.92 | 7.92 | 0 | 88.8889 | 580 | 0.63871 | -121718.876 | 71.6997 | 3515.866 | 80 | 0.74063 | 32.1925 | 0 | -269.6816 | -1433697.085 | 7.92 | 7.92 | 0 | 88.8889 | 580 | 0.63871 | -1444998.0192 | 827.8592 | 40581.1849 | 80 | 0.66837 | 32.1925 | 0 | -2889.2061 | -2061303.4428 | 7.92 | 7.92 | 0 | 88.8889 | 580 | 0.63871 | -4702499.5097 | 2689.2886 | 131824.4664 | 80 | 0.60896 | 32.1925 | 0 | -8566.6569 | -2649607.4282 | 7.92 | 7.92 | 0 | 88.8889 | 580 | 0.86452 | -43481.6295 | 27.7514 | 1361.6151 | 30 | 1.6746 | 32.1925 | 0 | -160.9354 | -122092.0844 | 10.72 | 10.72 | 0 | 33.3333 | 580 | 0.84946 | -37900.2682 | 24.5115 | 1202.8007 | 33.3333 | 1.6746 | 32.1925 | 0 | -142.7634 | -128720.108 | 10.5333 | 10.5333 | 0 | 37.037 | 580 | 0.83441 | -32598.9719 | 21.4316 | 1051.831 | 36.6667 | 1.6746 | 32.1925 | 0 | -125.0098 | -143353.1466 | 10.3467 | 10.3467 | 0 | 40.7407 | 580 | 0.81935 | 15440.8788 | -6.0703 | -296.2544 | -296.2544 | -7.4693 | -143.5853 | 1 | 60.3002 | -127136.5144 | 10.16 | 28.9902 | 0 | -329.1716 | 580 | 0.8043 | 22358.4619 | -10.0738 | -492.4967 | -492.4967 | -12.1374 | -233.323 | 1 | 88.9492 | -158051.8726 | 9.9733 | 39.9798 | 0 | -547.2185 | 580 | 3.0503 | -744139.8347 | 435.4717 | 21347.1874 | 46.6667 | 1.6746 | 32.1925 | 0 | -780.6128 | -165557.6181 | 37.8233 | 9.7867 | 0 | 88.8889 | 580 | 0.77419 | -139802.9699 | 82.4887 | 4044.7194 | 50 | 1.6746 | 32.1925 | 0 | -577.8108 | -157989.2921 | 9.6 | 9.6 | 0 | 88.8889 | 580 | 0.75914 | 20581.3817 | -9.2101 | -450.1584 | -450.1584 | -11.2227 | -215.7384 | 1 | 86.7504 | -179782.8823 | 9.4133 | 37.6089 | 0 | -500.176 | 580 | 2.1256 | -290912.3016 | 173.3776 | 8499.9002 | 56.6667 | 1.6746 | 32.1925 | 0 | -437.9235 | -162302.5826 | 26.3575 | 9.2267 | 0 | 88.8889 | 580 | 0.72903 | -15659.4655 | 11.3978 | 559.9964 | 60 | 1.6746 | 32.1925 | 0 | -68.7304 | -181763.9237 | 9.04 | 9.04 | 0 | 88.8889 | 580
[14 empty] | 584 | 0 | 0 | 0 | 0 | 0 | -0.24477 | 0 | 0 | 0 | #N/A | 1 | 1 | 0 | #N/A | 0 | 12.4 | 1 | 953.9198 | 0 | 584 | 0.63871 | 8278.1754 | -2.5843 | -125.3779 | -125.3779 | -3.5465 | -37.4963 | 1 | 75.4028 | 7557.8149 | 7.92 | 19.4212 | 1 | -139.3088 | 584 | 2.4701 | -257291.6091 | 155.3232 | 7614.9122 | 80 | 2.1079 | 32.1925 | 0 | -419.5371 | -76928.0245 | 30.629 | 7.92 | 0 | 88.8889 | 584 | 2.8026 | -667125.7322 | 390.6314 | 19149.215 | 80 | 1.612 | 32.1925 | 0 | -733.1576 | -218473.5724 | 34.7522 | 7.92 | 0 | 88.8889 | 584 | 0.63871 | 21213.6473 | -9.976 | -487.7031 | -487.7031 | -12.4416 | -306.9348 | 1 | 82.8116 | -349419.2085 | 7.92 | 39.7114 | 0 | -541.8923 | 584 | 0.63871 | -188014.2365 | 109.5828 | 5372.8126 | 80 | 1.0961 | 32.1925 | 0 | -616.5181 | -595269.0276 | 7.92 | 7.92 | 0 | 88.8889 | 584 | 0.63871 | -499325.1938 | 287.4747 | 14092.6961 | 80 | 0.94494 | 32.1925 | 0 | -1411.4991 | -819657.4007 | 7.92 | 7.92 | 0 | 88.8889 | 584 | 0.63871 | -1664381.9186 | 953.2214 | 46726.1727 | 80 | 0.8304 | 32.1925 | 0 | -4134.6064 | -1363755.6342 | 7.92 | 7.92 | 0 | 88.8889 | 584 | 0.63871 | -63599.446 | 38.4886 | 1887.9289 | 80 | 0.74063 | 32.1925 | 0 | -140.9116 | -1434003.1914 | 7.92 | 7.92 | 0 | 88.8889 | 584 | 0.63871 | -1380595.4076 | 791.0577 | 38777.2546 | 80 | 0.66837 | 32.1925 | 0 | -2760.4361 | -2072087.6471 | 7.92 | 7.92 | 0 | 88.8889 | 584 | 0.63871 | -4631813.7165 | 2648.8968 | 129844.543 | 80 | 0.60896 | 32.1925 | 0 | -8437.8868 | -2683101.4355 | 7.92 | 7.92 | 0 | 88.8889 | 584 | 0.86452 | -8690.4586 | 7.8708 | 387.1073 | 30 | 1.3317 | 25.6005 | 0 | -32.1654 | -122015.9422 | 10.72 | 10.72 | 0 | 33.3333 | 584 | 0.84946 | -3714.9136 | 4.977 | 245.2619 | 33.3333 | 0.97815 | 18.8034 | 0 | -13.9934 | -128625.6547 | 10.5333 | 10.5333 | 0 | 37.037 | 584 | 0.83441 | 980.5662 | 2.2433 | 111.2612 | 36.6667 | 0.63427 | 12.1928 | 0 | 3.7603 | -143240.5629 | 10.3467 | 10.3467 | 0 | 40.7407 | 584 | 2.3379 | -375585.8275 | 222.4759 | 10906.5916 | 40 | 1.6746 | 32.1925 | 0 | -514.041 | -128935.1384 | 28.9902 | 10.16 | 0 | 44.4444 | 584 | 3.2242 | -850783.4476 | 496.9952 | 24362.9402 | 43.3333 | 1.6746 | 32.1925 | 0 | -844.3427 | -161171.7033 | 39.9798 | 9.9733 | 0 | 48.1481 | 584 | 0.78925 | -160781.9075 | 94.5272 | 4634.8231 | 46.6667 | 1.6746 | 32.1925 | 0 | -651.8428 | -167907.4493 | 9.7867 | 9.7867 | 0 | 88.8889 | 584 | 0.77419 | -108646.6974 | 64.6851 | 3172.0258 | 50 | 1.6746 | 32.1925 | 0 | -449.0408 | -159527.9152 | 9.6 | 9.6 | 0 | 88.8889 | 584 | 3.033 | -735741.5699 | 430.6145 | 21109.1022 | 53.3333 | 1.6746 | 32.1925 | 0 | -776.2033 | -182630.1557 | 37.6089 | 9.4133 | 0 | 88.8889 | 584 | 0.74409 | -71891.6525 | 43.5811 | 2137.5508 | 56.6667 | 1.6746 | 32.1925 | 0 | -309.1535 | -163281.6565 | 9.2267 | 9.2267 | 0 | 88.8889 | 584 | 0.72903 | 13679.3578 | -5.3672 | -261.79 | -261.79 | -6.7601 | -129.9531 | 1 | 60.0396 | -182563.3899 | 9.04 | 27.0602 | 0 | -290.8778 | 584
[14 empty] | 588 | 0 | 0 | 0 | 0 | 0 | -0.24477 | 0 | 0 | 0 | #N/A | 1 | 1 | 0 | #N/A | 0 | 12.4 | 1 | 953.9198 | 0 | 588 | 1.5662 | -20078.5939 | 16.736 | 821.6624 | 80 | 2.5572 | 27.037 | 0 | -74.5823 | 7475.7816 | 19.4212 | 7.92 | 1 | 88.8889 | 588 | 0.63871 | -46109.8197 | 28.4945 | 1398.0409 | 80 | 2.1079 | 32.1925 | 0 | -290.7671 | -77833.5527 | 7.92 | 7.92 | 0 | 88.8889 | 588 | 0.63871 | -125334.1298 | 73.7656 | 3617.13 | 80 | 1.612 | 32.1925 | 0 | -604.3876 | -220633.5828 | 7.92 | 7.92 | 0 | 88.8889 | 588 | 3.2025 | -1470591.0083 | 851.0982 | 41720.311 | 80 | 1.3049 | 32.1925 | 0 | -1144.9276 | -353741.3787 | 39.7114 | 7.92 | 0 | 88.8889 | 588 | 0.63871 | -148744.3514 | 87.1428 | 4272.8551 | 80 | 1.0961 | 32.1925 | 0 | -487.7481 | -596962.48 | 7.92 | 7.92 | 0 | 88.8889 | 588 | 0.63871 | -453772.127 | 261.4444 | 12816.7454 | 80 | 0.94494 | 32.1925 | 0 | -1282.7291 | -824530.777 | 7.92 | 7.92 | 0 | 88.8889 | 588 | 0.63871 | -1612545.6702 | 923.6007 | 45274.2288 | 80 | 0.8304 | 32.1925 | 0 | -4005.8364 | -1379521.4398 | 7.92 | 7.92 | 0 | 88.8889 | 588 | 0.63871 | -5480.016 | 5.2775 | 259.9919 | 80 | 0.74063 | 32.1925 | 0 | -12.1416 | -1433794.2177 | 7.92 | 7.92 | 0 | 88.8889 | 588 | 0.63871 | -1316192.796 | 754.2562 | 36973.3243 | 80 | 0.66837 | 32.1925 | 0 | -2631.6661 | -2082356.7713 | 7.92 | 7.92 | 0 | 88.8889 | 588 | 0.63871 | -4561127.9233 | 2608.5049 | 127864.6195 | 80 | 0.60896 | 32.1925 | 0 | -8309.1168 | -2716080.3628 | 7.92 | 7.92 | 0 | 88.8889 | 588 | 0.86452 | 18976.5327 | -7.939 | -387.8507 | -387.8507 | -9.5684 | -183.9382 | 1 | 70.2365 | -123206.5021 | 10.72 | 34.1196 | 0 | -430.9453 | 588 | 0.84946 | 16252.4589 | -6.4329 | -314.0282 | -314.0282 | -7.8532 | -150.9659 | 1 | 61.2201 | -129588.5019 | 10.5333 | 29.9856 | 0 | -348.9203 | 588 | 0.83441 | 13698.7331 | -5.0242 | -244.9772 | -244.9772 | -6.243 | -120.0111 | 1 | 52.5316 | -143990.5258 | 10.3467 | 26.1187 | 0 | -272.1969 | 588 | 0.81935 | -98655.0946 | 59.1274 | 2899.5971 | 40 | 1.6746 | 32.1925 | 0 | -385.271 | -130218.6823 | 10.16 | 10.16 | 0 | 44.4444 | 588 | 0.8043 | -179867.8677 | 105.4841 | 5171.9041 | 43.3333 | 1.6746 | 32.1925 | 0 | -715.5727 | -163776.4539 | 9.9733 | 9.9733 | 0 | 48.1481 | 588 | 0.78925 | -129019.8186 | 76.3775 | 3745.1605 | 46.6667 | 1.6746 | 32.1925 | 0 | -523.0728 | -169742.2003 | 9.7867 | 9.7867 | 0 | 88.8889 | 588 | 0.77419 | -77490.4249 | 46.8815 | 2299.3323 | 50 | 1.6746 | 32.1925 | 0 | -320.2708 | -160551.4582 | 9.6 | 9.6 | 0 | 88.8889 | 588 | 0.75914 | -153602.3989 | 90.3235 | 4428.7649 | 53.3333 | 1.6746 | 32.1925 | 0 | -647.4333 | -184962.3489 | 9.4133 | 9.4133 | 0 | 88.8889 | 588 | 0.74409 | -41947.0128 | 26.4699 | 1298.7954 | 56.6667 | 1.6746 | 32.1925 | 0 | -180.3835 | -163745.6503 | 9.2267 | 9.2267 | 0 | 88.8889 | 588 | 2.1823 | -313569.8749 | 186.5152 | 9143.8773 | 60 | 1.6746 | 32.1925 | 0 | -459.7727 | -184144.9407 | 27.0602 | 9.04 | 0 | 88.8889 | 588
[14 empty] | 592 | 0 | 0 | 0 | 0 | 0 | -0.24477 | 0 | 0 | 0 | #N/A | 1 | 1 | 0 | #N/A | 0 | 12.4 | 1 | 953.9198 | 0 | 592 | 0.63871 | 3685.0463 | 0.040324 | 3.2766 | 3.2766 | -0.38797 | -4.102 | 0 | 33.5657 | 7577.2286 | 7.92 | 12.2165 | 1 | 3.6406 | 592 | 0.63871 | -25689.4795 | 16.8258 | 826.063 | 80 | 2.1079 | 32.1925 | 0 | -161.997 | -78224.0009 | 7.92 | 7.92 | 0 | 88.8889 | 592 | 0.63871 | -98630.6079 | 58.5064 | 2869.1589 | 80 | 1.612 | 32.1925 | 0 | -475.6176 | -222278.5132 | 7.92 | 7.92 | 0 | 88.8889 | 592 | 0.63871 | -260306.6187 | 150.8927 | 7397.737 | 80 | 1.3049 | 32.1925 | 0 | -1016.1575 | -357548.4688 | 7.92 | 7.92 | 0 | 88.8889 | 592 | 0.63871 | -109474.4662 | 64.7029 | 3172.8976 | 80 | 1.0961 | 32.1925 | 0 | -358.9781 | -598140.8524 | 7.92 | 7.92 | 0 | 88.8889 | 592 | 0.63871 | -408219.0603 | 235.4141 | 11540.7947 | 80 | 0.94494 | 32.1925 | 0 | -1153.9591 | -828889.0732 | 7.92 | 7.92 | 0 | 88.8889 | 592 | 0.63871 | -1560709.4218 | 893.98 | 43822.2849 | 80 | 0.8304 | 32.1925 | 0 | -3877.0664 | -1394772.1654 | 7.92 | 7.92 | 0 | 88.8889 | 592 | 0.63871 | 52639.414 | -27.9336 | -1367.9452 | -1367.9452 | -34.0516 | -1480.0994 | 1 | 116.6284 | -1445168.4993 | 7.92 | 89.0049 | 0 | -1519.9392 | 592 | 0.63871 | -1251790.1843 | 717.4547 | 35169.394 | 80 | 0.66837 | 32.1925 | 0 | -2502.896 | -2092110.8154 | 7.92 | 7.92 | 0 | 88.8889 | 592 | 0.63871 | -4490442.13 | 2568.113 | 125884.696 | 80 | 0.60896 | 32.1925 | 0 | -8180.3468 | -2748544.21 | 7.92 | 7.92 | 0 | 88.8889 | 592 | 2.7516 | -572298.6627 | 336.2731 | 16484.6882 | 30 | 1.6746 | 32.1925 | 0 | -665.5164 | -125611.0276 | 34.1196 | 10.72 | 0 | 33.3333 | 592 | 2.4182 | -410097.1356 | 242.4663 | 11886.4807 | 33.3333 | 1.6746 | 32.1925 | 0 | -542.6437 | -131501.5366 | 29.9856 | 10.5333 | 0 | 37.037 | 592 | 2.1063 | -281423.7761 | 167.8909 | 8230.953 | 36.6667 | 1.6746 | 32.1925 | 0 | -427.513 | -145443.0377 | 26.1187 | 10.3467 | 0 | 40.7407 | 592 | 0.81935 | -65681.3728 | 40.2852 | 1975.9964 | 40 | 1.6746 | 32.1925 | 0 | -256.501 | -130987.1461 | 10.16 | 10.16 | 0 | 44.4444 | 592 | 0.8043 | -147499.9623 | 86.9881 | 4265.2724 | 43.3333 | 1.6746 | 32.1925 | 0 | -586.8026 | -165866.1244 | 9.9733 | 9.9733 | 0 | 48.1481 | 592 | 0.78925 | -97257.7297 | 58.2277 | 2855.4979 | 46.6667 | 1.6746 | 32.1925 | 0 | -394.3028 | -171061.8713 | 9.7867 | 9.7867 | 0 | 88.8889 | 592 | 0.77419 | -46334.1524 | 29.0779 | 1426.6387 | 50 | 1.6746 | 32.1925 | 0 | -191.5007 | -161059.9212 | 9.6 | 9.6 | 0 | 88.8889 | 592 | 0.75914 | -123051.9428 | 72.8661 | 3573.0404 | 53.3333 | 1.6746 | 32.1925 | 0 | -518.6633 | -186779.4621 | 9.4133 | 9.4133 | 0 | 88.8889 | 592 | 0.74409 | -12002.3731 | 9.3586 | 460.0399 | 56.6667 | 1.6746 | 32.1925 | 0 | -51.6134 | -163694.564 | 9.2267 | 9.2267 | 0 | 88.8889 | 592 | 0.72903 | -75415.3004 | 45.544 | 2233.7696 | 60 | 1.6746 | 32.1925 | 0 | -331.0027 | -185211.4114 | 9.04 | 9.04 | 0 | 88.8889 | 592
[14 empty] | 596 | 0 | 0 | 0 | 0 | 0 | -0.24477 | 0 | 0 | 0 | #N/A | 1 | 1 | 0 | #N/A | 0 | 12.4 | 1 | 953.9198 | 0 | 596 | 0.9852 | 2905.5672 | 1.65 | 82.1773 | 80 | 1.3866 | 14.6604 | 0 | 17.1578 | 7763.1433 | 12.2165 | 7.92 | 1 | 88.8889 | 596 | 0.63871 | -5269.1392 | 5.157 | 254.0851 | 80 | 2.1079 | 32.1925 | 0 | -33.227 | -78099.3689 | 7.92 | 7.92 | 0 | 88.8889 | 596 | 0.63871 | -71927.086 | 43.2473 | 2121.1878 | 80 | 1.612 | 32.1925 | 0 | -346.8476 | -223408.3635 | 7.92 | 7.92 | 0 | 88.8889 | 596 | 0.63871 | -227319.9151 | 132.0432 | 6473.7727 | 80 | 1.3049 | 32.1925 | 0 | -887.3875 | -360840.4788 | 7.92 | 7.92 | 0 | 88.8889 | 596 | 0.63871 | -70204.5811 | 42.263 | 2072.9401 | 80 | 1.0961 | 32.1925 | 0 | -230.2081 | -598804.1447 | 7.92 | 7.92 | 0 | 88.8889 | 596 | 0.63871 | -362665.9936 | 209.3838 | 10264.844 | 80 | 0.94494 | 32.1925 | 0 | -1025.1891 | -832732.2895 | 7.92 | 7.92 | 0 | 88.8889 | 596 | 0.63871 | -1508873.1735 | 864.3593 | 42370.341 | 80 | 0.8304 | 32.1925 | 0 | -3748.2964 | -1409507.8108 | 7.92 | 7.92 | 0 | 88.8889 | 596 | 7.1778 | -29437819.3147 | 16845.7285 | 825742.8132 | 80 | 0.74063 | 32.1925 | 0 | -5803.7693 | -1468126.0363 | 89.0049 | 7.92 | 0 | 88.8889 | 596 | 0.63871 | -1187387.5727 | 680.6532 | 33365.4637 | 80 | 0.66837 | 32.1925 | 0 | -2374.126 | -2101349.7794 | 7.92 | 7.92 | 0 | 88.8889 | 596 | 0.63871 | -4419756.3368 | 2527.7211 | 123904.7725 | 80 | 0.60896 | 32.1925 | 0 | -8051.5768 | -2780492.9771 | 7.92 | 7.92 | 0 | 88.8889 | 596 | 0.86452 | -145018.5028 | 85.7725 | 4205.6837 | 30 | 1.6746 | 32.1925 | 0 | -536.7464 | -127500.4731 | 10.72 | 10.72 | 0 | 33.3333 | 596 | 0.84946 | -109873.5437 | 65.6391 | 3218.7868 | 33.3333 | 1.6746 | 32.1925 | 0 | -413.8737 | -132899.4912 | 10.5333 | 10.5333 | 0 | 37.037 | 596 | 0.83441 | -77903.6267 | 47.32 | 2320.8236 | 36.6667 | 1.6746 | 32.1925 | 0 | -298.743 | -146380.4696 | 10.3467 | 10.3467 | 0 | 40.7407 | 596 | 0.81935 | -32707.6511 | 21.4431 | 1052.3957 | 40 | 1.6746 | 32.1925 | 0 | -127.7309 | -131240.5298 | 10.16 | 10.16 | 0 | 44.4444 | 596 | 0.8043 | -115132.057 | 68.4922 | 3358.6408 | 43.3333 | 1.6746 | 32.1925 | 0 | -458.0326 | -167440.7149 | 9.9733 | 9.9733 | 0 | 48.1481 | 596 | 0.78925 | -65495.6408 | 40.078 | 1965.8353 | 46.6667 | 1.6746 | 32.1925 | 0 | -265.5327 | -171866.4623 | 9.7867 | 9.7867 | 0 | 88.8889 | 596 | 0.77419 | -15177.8799 | 11.2744 | 553.9452 | 50 | 1.6746 | 32.1925 | 0 | -62.7307 | -161053.3041 | 9.6 | 9.6 | 0 | 88.8889 | 596 | 0.75914 | -92501.4867 | 55.4087 | 2717.3158 | 53.3333 | 1.6746 | 32.1925 | 0 | -389.8933 | -188081.4952 | 9.4133 | 9.4133 | 0 | 88.8889 | 596 | 0.74409 | 17942.2666 | -7.7526 | -378.7156 | -378.7156 | -9.5426 | -183.4419 | 1 | 77.1566 | -164853.4728 | 9.2267 | 33.6081 | 0 | -420.7951 | 596 | 0.72903 | -46076.4771 | 28.779 | 1411.9831 | 60 | 1.6746 | 32.1925 | 0 | -202.2327 | -185762.802 | 9.04 | 9.04 | 0 | 88.8889 | 596
[14 empty] | 600 | 0 | 0 | 0 | 0 | 0 | -0.24477 | 0 | 0 | 0 | #N/A | 1 | 1 | 0 | #N/A | 0 | 12.4 | 1 | 953.9198 | 0 | 600 | 0.63871 | 8321.7379 | -2.6092 | -126.5981 | -126.5981 | -3.5764 | -37.813 | 1 | 75.7996 | 7763.8376 | 7.92 | 19.4895 | 1 | -140.6645 | 600 | 0.63871 | 15151.2011 | -6.5118 | -317.8927 | -317.8927 | -8.2727 | -126.3405 | 1 | 95.543 | -78727.9213 | 7.92 | 30.202 | 0 | -353.2142 | 600 | 0.63871 | -45223.5641 | 27.9881 | 1373.2167 | 80 | 1.612 | 32.1925 | 0 | -218.0776 | -224023.1337 | 7.92 | 7.92 | 0 | 88.8889 | 600 | 0.63871 | -194333.2116 | 113.1936 | 5549.8084 | 80 | 1.3049 | 32.1925 | 0 | -758.6175 | -363617.4088 | 7.92 | 7.92 | 0 | 88.8889 | 600 | 0.63871 | -30934.696 | 19.823 | 972.9826 | 80 | 1.0961 | 32.1925 | 0 | -101.4381 | -598952.3569 | 7.92 | 7.92 | 0 | 88.8889 | 600 | 0.63871 | -317112.9268 | 183.3535 | 8988.8933 | 80 | 0.94494 | 32.1925 | 0 | -896.419 | -836060.4256 | 7.92 | 7.92 | 0 | 88.8889 | 600 | 0.63871 | -1457036.9251 | 834.7386 | 40918.3971 | 80 | 0.8304 | 32.1925 | 0 | -3619.5264 | -1423728.3763 | 7.92 | 7.92 | 0 | 88.8889 | 600 | 0.63871 | -2561370.5165 | 1465.7864 | 71851.0064 | 80 | 0.74063 | 32.1925 | 0 | -5674.9992 | -1490568.4933 | 7.92 | 7.92 | 0 | 88.8889 | 600 | 0.63871 | -1122984.9611 | 643.8518 | 31561.5334 | 80 | 0.66837 | 32.1925 | 0 | -2245.356 | -2110073.6634 | 7.92 | 7.92 | 0 | 88.8889 | 600 | 0.63871 | -4349070.5436 | 2487.3292 | 121924.849 | 80 | 0.60896 | 32.1925 | 0 | -7922.8068 | -2811926.6642 | 7.92 | 7.92 | 0 | 88.8889 | 600 | 0.86452 | -110227.3319 | 65.8918 | 3231.1759 | 30 | 1.6746 | 32.1925 | 0 | -407.9764 | -128874.8385 | 10.72 | 10.72 | 0 | 33.3333 | 600 | 0.84946 | -75688.1891 | 46.1046 | 2261.2481 | 33.3333 | 1.6746 | 32.1925 | 0 | -285.1036 | -133782.3658 | 10.5333 | 10.5333 | 0 | 37.037 | 600 | 0.83441 | -44324.0885 | 28.1317 | 1380.2539 | 36.6667 | 1.6746 | 32.1925 | 0 | -169.973 | -146802.8214 | 10.3467 | 10.3467 | 0 | 40.7407 | 600 | 0.81935 | 266.0706 | 2.601 | 128.795 | 40 | 0.7654 | 14.7137 | 0 | 1.0391 | -131118.6642 | 10.16 | 10.16 | 0 | 44.4444 | 600 | 0.8043 | -82764.1517 | 49.9963 | 2452.0092 | 43.3333 | 1.6746 | 32.1925 | 0 | -329.2626 | -168500.2253 | 9.9733 | 9.9733 | 0 | 48.1481 | 600 | 0.78925 | -33733.5519 | 21.9282 | 1076.1727 | 46.6667 | 1.6746 | 32.1925 | 0 | -136.7627 | -172155.9732 | 9.7867 | 9.7867 | 0 | 88.8889 | 600 | 0.77419 | 15978.3926 | -6.5292 | -318.7484 | -318.7484 | -8.0613 | -154.9663 | 1 | 66.0393 | -162028.8774 | 9.6 | 30.2499 | 0 | -354.1648 | 600 | 0.75914 | -61951.0306 | 37.9513 | 1861.5913 | 53.3333 | 1.6746 | 32.1925 | 0 | -261.1233 | -188868.4483 | 9.4133 | 9.4133 | 0 | 88.8889 | 600 | 2.7103 | -556174.7351 | 326.9208 | 16026.2589 | 56.6667 | 1.6746 | 32.1925 | 0 | -656.611 | -167222.3766 | 33.6081 | 9.2267 | 0 | 88.8889 | 600 | 0.72903 | -16737.6539 | 12.0139 | 590.1967 | 60 | 1.6746 | 32.1925 | 0 | -73.4627 | -185799.1127 | 9.04 | 9.04 | 0 | 88.8889 | 600
[14 empty] | 604 | 0 | 0 | 0 | 0 | 0 | -0.24477 | 0 | 0 | 0 | #N/A | 1 | 1 | 0 | #N/A | 0 | 12.4 | 1 | 953.9198 | 0 | 604 | 1.5717 | -20384.3017 | 16.9292 | 831.1329 | 80 | 2.5683 | 27.1544 | 0 | -75.4524 | 7679.263 | 19.4895 | 7.92 | 1 | 88.8889 | 604 | 2.4356 | -247828.3241 | 149.8 | 7344.1726 | 80 | 2.1079 | 32.1925 | 0 | -409.8192 | -80109.658 | 30.202 | 7.92 | 0 | 88.8889 | 604 | 0.63871 | -18520.0422 | 12.7289 | 625.2456 | 80 | 1.612 | 32.1925 | 0 | -89.3076 | -224122.8239 | 7.92 | 7.92 | 0 | 88.8889 | 604 | 0.63871 | -161346.5081 | 94.3441 | 4625.8441 | 80 | 1.3049 | 32.1925 | 0 | -629.8475 | -365879.2587 | 7.92 | 7.92 | 0 | 88.8889 | 604 | 0.63871 | 8335.1891 | -2.6169 | -126.9749 | -126.9749 | -3.5857 | -105.3077 | 1 | 27.3319 | -599685.491 | 7.92 | 19.5106 | 0 | -141.0832 | 604 | 0.63871 | -271559.8601 | 157.3231 | 7712.9426 | 80 | 0.94494 | 32.1925 | 0 | -767.649 | -838873.4817 | 7.92 | 7.92 | 0 | 88.8889 | 604 | 0.63871 | -1405200.6767 | 805.1179 | 39466.4532 | 80 | 0.8304 | 32.1925 | 0 | -3490.7563 | -1437433.8616 | 7.92 | 7.92 | 0 | 88.8889 | 604 | 0.63871 | -2503251.0865 | 1432.5753 | 70223.0693 | 80 | 0.74063 | 32.1925 | 0 | -5546.2292 | -1512495.8702 | 7.92 | 7.92 | 0 | 88.8889 | 604 | 0.63871 | -1058582.3495 | 607.0503 | 29757.6031 | 80 | 0.66837 | 32.1925 | 0 | -2116.586 | -2118282.4674 | 7.92 | 7.92 | 0 | 88.8889 | 604 | 0.63871 | -4278384.7504 | 2446.9374 | 119944.9255 | 80 | 0.60896 | 32.1925 | 0 | -7794.0368 | -2842845.2712 | 7.92 | 7.92 | 0 | 88.8889 | 604 | 0.86452 | -75436.1609 | 46.0112 | 2256.6681 | 30 | 1.6746 | 32.1925 | 0 | -279.2063 | -129734.1238 | 10.72 | 10.72 | 0 | 33.3333 | 604 | 0.84946 | -41502.8346 | 26.5701 | 1303.7093 | 33.3333 | 1.6746 | 32.1925 | 0 | -156.3336 | -134150.1603 | 10.5333 | 10.5333 | 0 | 37.037 | 604 | 0.83441 | -10744.5504 | 8.9434 | 439.6841 | 36.6667 | 1.6746 | 32.1925 | 0 | -41.2029 | -146710.0932 | 10.3467 | 10.3467 | 0 | 40.7407 | 604 | 0.81935 | 15336.7944 | -6.0109 | -293.339 | -293.339 | -7.4004 | -142.2607 | 1 | 59.8937 | -132017.1747 | 10.16 | 28.827 | 0 | -325.9322 | 604 | 0.8043 | -50396.2464 | 31.5003 | 1545.3775 | 43.3333 | 1.6746 | 32.1925 | 0 | -200.4926 | -169044.6557 | 9.9733 | 9.9733 | 0 | 48.1481 | 604 | 0.78925 | -1971.463 | 3.7784 | 186.5101 | 46.6667 | 1.1109 | 21.3561 | 0 | -7.9927 | -172017.0949 | 9.7867 | 9.7867 | 0 | 88.8889 | 604 | 2.4395 | -422237.5856 | 249.4754 | 12230.048 | 50 | 1.6746 | 32.1925 | 0 | -553.826 | -163986.6413 | 30.2499 | 9.6 | 0 | 88.8889 | 604 | 0.75914 | -31400.5745 | 20.4939 | 1005.8668 | 53.3333 | 1.6746 | 32.1925 | 0 | -132.3533 | -189140.3213 | 9.4133 | 9.4133 | 0 | 88.8889 | 604 | 0.74409 | -122746.0239 | 72.6407 | 3561.9921 | 56.6667 | 1.6746 | 32.1925 | 0 | -527.841 | -169076.2005 | 9.2267 | 9.2267 | 0 | 88.8889 | 604 | 0.72903 | 12601.1694 | -4.7511 | -231.5897 | -231.5897 | -6.0342 | -115.9989 | 1 | 55.3074 | -186505.8742 | 9.04 | 25.369 | 0 | -257.3219 | 604
[14 empty] | 608 | 0 | 0 | 0 | 0 | 0 | -0.24477 | 0 | 0 | 0 | #N/A | 1 | 1 | 0 | #N/A | 0 | 12.4 | 1 | 953.9198 | 0 | 608 | 0.63871 | 3641.0707 | 0.065453 | 4.5084 | 4.5084 | -0.35773 | -3.7822 | 0 | 33.1651 | 7781.6656 | 7.92 | 12.1475 | 1 | 5.0093 | 608 | 0.63871 | -44568.7571 | 27.6139 | 1354.8755 | 80 | 2.1079 | 32.1925 | 0 | -281.0492 | -80976.3146 | 7.92 | 7.92 | 0 | 88.8889 | 608 | 0.63871 | 8183.4797 | -2.5302 | -122.7255 | -122.7255 | -3.4813 | -69.5258 | 1 | 39.4625 | -224521.1806 | 7.92 | 19.2726 | 0 | -136.3616 | 608 | 0.63871 | -128359.8046 | 75.4945 | 3701.8798 | 80 | 1.3049 | 32.1925 | 0 | -501.0775 | -367626.0286 | 7.92 | 7.92 | 0 | 88.8889 | 608 | 1.5734 | -295920.5038 | 174.3842 | 8549.2384 | 80 | 1.0961 | 32.1925 | 0 | -393.899 | -601003.5471 | 19.5106 | 7.92 | 0 | 88.8889 | 608 | 0.63871 | -226006.7933 | 131.2928 | 6436.9919 | 80 | 0.94494 | 32.1925 | 0 | -638.879 | -841171.4577 | 7.92 | 7.92 | 0 | 88.8889 | 608 | 0.63871 | -1353364.4284 | 775.4972 | 38014.5093 | 80 | 0.8304 | 32.1925 | 0 | -3361.9863 | -1450624.2669 | 7.92 | 7.92 | 0 | 88.8889 | 608 | 0.63871 | -2445131.6565 | 1399.3642 | 68595.1322 | 80 | 0.74063 | 32.1925 | 0 | -5417.4592 | -1533908.167 | 7.92 | 7.92 | 0 | 88.8889 | 608 | 0.63871 | -994179.7379 | 570.2488 | 27953.6728 | 80 | 0.66837 | 32.1925 | 0 | -1987.816 | -2125976.1913 | 7.92 | 7.92 | 0 | 88.8889 | 608 | 0.63871 | -4207698.9571 | 2406.5455 | 117965.002 | 80 | 0.60896 | 32.1925 | 0 | -7665.2667 | -2873248.7981 | 7.92 | 7.92 | 0 | 88.8889 | 608 | 0.86452 | -40644.99 | 26.1305 | 1282.1603 | 30 | 1.6746 | 32.1925 | 0 | -150.4363 | -130078.3291 | 10.72 | 10.72 | 0 | 33.3333 | 608 | 0.84946 | -7317.48 | 7.0356 | 346.1706 | 33.3333 | 1.293 | 24.8554 | 0 | -27.5636 | -134061.5715 | 10.5333 | 10.5333 | 0 | 37.037 | 608 | 0.83441 | 22834.9877 | -10.245 | -500.8856 | -500.8856 | -12.2765 | -235.9964 | 1 | 87.5671 | -148247.7965 | 10.3467 | 40.4496 | 0 | -556.5395 | 608 | 2.3248 | -369916.3901 | 219.192 | 10745.621 | 40 | 1.6746 | 32.1925 | 0 | -509.149 | -133796.2305 | 28.827 | 10.16 | 0 | 44.4444 | 608 | 0.8043 | -18028.3411 | 13.0044 | 638.7459 | 43.3333 | 1.6746 | 32.1925 | 0 | -71.7226 | -169074.006 | 9.9733 | 9.9733 | 0 | 48.1481 | 608 | 0.78925 | 19099.1472 | -8.2619 | -403.682 | -403.682 | -10.0583 | -193.3558 | 1 | 77.4319 | -173254.2138 | 9.7867 | 35.0062 | 0 | -448.5355 | 608 | 0.77419 | -102843.5 | 61.369 | 3009.4771 | 50 | 1.6746 | 32.1925 | 0 | -425.056 | -165429.3251 | 9.6 | 9.6 | 0 | 88.8889 | 608 | 0.75914 | -850.1184 | 3.0365 | 150.1423 | 53.3333 | 1.1446 | 22.0041 | 0 | -3.5832 | -188978.6216 | 9.4133 | 9.4133 | 0 | 88.8889 | 608 | 0.74409 | -92801.3842 | 55.5295 | 2723.2367 | 56.6667 | 1.6746 | 32.1925 | 0 | -399.0709 | -170414.9442 | 9.2267 | 9.2267 | 0 | 88.8889 | 608 | 2.0459 | -261309.5746 | 156.1939 | 7657.5924 | 60 | 1.6746 | 32.1925 | 0 | -408.6882 | -187883.0868 | 25.369 | 9.04 | 0 | 88.8889 | 608
[14 empty] | 612 | 0 | 0 | 0 | 0 | 0 | -0.24477 | 0 | 0 | 0 | #N/A | 1 | 1 | 0 | #N/A | 0 | 12.4 | 1 | 953.9198 | 0 | 612 | 0.97964 | 3037.0629 | 1.5561 | 77.5779 | 77.5779 | 1.326 | 14.0195 | 0 | 18.0361 | 7965.9662 | 12.1475 | 8.0556 | 1 | 86.1977 | 612 | 0.63871 | -24148.4168 | 15.9452 | 782.8976 | 80 | 2.1079 | 32.1925 | 0 | -152.2791 | -81327.8912 | 7.92 | 7.92 | 0 | 88.8889 | 612 | 1.5542 | -120424.3148 | 74.0362 | 3630.3936 | 80 | 1.612 | 32.1925 | 0 | -238.6408 | -225218.2037 | 19.2726 | 7.92 | 0 | 88.8889 | 612 | 0.63871 | -95373.1011 | 56.645 | 2777.9155 | 80 | 1.3049 | 32.1925 | 0 | -372.3075 | -368857.7184 | 7.92 | 7.92 | 0 | 88.8889 | 612 | 0.63871 | -80854.114 | 48.3484 | 2371.2357 | 80 | 1.0961 | 32.1925 | 0 | -265.129 | -601806.5231 | 7.92 | 7.92 | 0 | 88.8889 | 612 | 0.63871 | -180453.7266 | 105.2625 | 5161.0412 | 80 | 0.94494 | 32.1925 | 0 | -510.109 | -842954.3536 | 7.92 | 7.92 | 0 | 88.8889 | 612 | 0.63871 | -1301528.18 | 745.8765 | 36562.5654 | 80 | 0.8304 | 32.1925 | 0 | -3233.2163 | -1463299.5921 | 7.92 | 7.92 | 0 | 88.8889 | 612 | 0.63871 | -2387012.2265 | 1366.1531 | 66967.1951 | 80 | 0.74063 | 32.1925 | 0 | -5288.6892 | -1554805.3837 | 7.92 | 7.92 | 0 | 88.8889 | 612 | 0.63871 | -929777.1263 | 533.4473 | 26149.7425 | 80 | 0.66837 | 32.1925 | 0 | -1859.046 | -2133154.8351 | 7.92 | 7.92 | 0 | 88.8889 | 612 | 0.63871 | -4137013.1639 | 2366.1536 | 115985.0785 | 80 | 0.60896 | 32.1925 | 0 | -7536.4967 | -2903137.245 | 7.92 | 7.92 | 0 | 88.8889 | 612 | 0.86452 | -5853.819 | 6.2498 | 307.6525 | 30 | 1.0882 | 20.9181 | 0 | -21.6663 | -129997.6496 | 10.72 | 10.72 | 0 | 33.3333 | 612 | 0.84946 | 19076.5828 | -8.0467 | -393.1325 | -393.1325 | -9.7138 | -186.7328 | 1 | 71.858 | -135268.0015 | 10.5333 | 34.4154 | 0 | -436.8139 | 612 | 3.2621 | -873091.607 | 509.87 | 24994.036 | 36.6667 | 1.6746 | 32.1925 | 0 | -856.4187 | -151415.9314 | 40.4496 | 10.3467 | 0 | 40.7407 | 612 | 0.81935 | -97402.4053 | 58.4115 | 2864.509 | 40 | 1.6746 | 32.1925 | 0 | -380.3789 | -135060.2062 | 10.16 | 10.16 | 0 | 44.4444 | 612 | 0.8043 | 14339.5642 | -5.4916 | -267.8857 | -267.8857 | -6.8151 | -131.0092 | 1 | 57.0474 | -169893.89 | 9.9733 | 27.4016 | 0 | -297.6508 | 612 | 2.8231 | -614056.2806 | 360.3749 | 17666.103 | 46.6667 | 1.6746 | 32.1925 | 0 | -695.9913 | -175780.639 | 35.0062 | 9.7867 | 0 | 88.8889 | 612 | 0.77419 | -71687.2275 | 43.5654 | 2136.7836 | 50 | 1.6746 | 32.1925 | 0 | -296.2859 | -166356.9288 | 9.6 | 9.6 | 0 | 88.8889 | 612 | 0.75914 | 20031.6052 | -8.8959 | -434.759 | -434.759 | -10.8548 | -208.6658 | 1 | 84.4331 | -190310.2153 | 9.4133 | 36.7465 | 0 | -483.0656 | 612 | 0.74409 | -62856.7445 | 38.4183 | 1884.4812 | 56.6667 | 1.6746 | 32.1925 | 0 | -270.3009 | -171238.6079 | 9.2267 | 9.2267 | 0 | 88.8889 | 612 | 0.72903 | -63776.2512 | 38.8931 | 1907.7574 | 60 | 1.6746 | 32.1925 | 0 | -279.9181 | -188745.2194 | 9.04 | 9.04 | 0 | 88.8889 | 612
[14 empty] | 616 | 0 | 0 | 0 | 0 | 0 | -0.24477 | 0 | 0 | 0 | #N/A | 1 | 1 | 0 | #N/A | 0 | 12.4 | 1 | 953.9198 | 0 | 616 | 0.64965 | 8276.0557 | -2.5464 | -123.517 | -123.517 | -3.492 | -36.921 | 1 | 74.1142 | 7967.0546 | 8.0556 | 19.3169 | 1 | -137.2411 | 616 | 0.63871 | -3728.0765 | 4.2764 | 210.9197 | 80 | 2.0388 | 31.137 | 0 | -23.5091 | -81172.8319 | 7.92 | 7.92 | 0 | 88.8889 | 616 | 0.63871 | -22784.3169 | 15.1657 | 744.6889 | 80 | 1.612 | 32.1925 | 0 | -109.8708 | -225400.1468 | 7.92 | 7.92 | 0 | 88.8889 | 616 | 0.63871 | -62386.3976 | 37.7954 | 1853.9512 | 80 | 1.3049 | 32.1925 | 0 | -243.5374 | -369574.3281 | 7.92 | 7.92 | 0 | 88.8889 | 616 | 0.63871 | -41584.2289 | 25.9085 | 1271.2782 | 80 | 1.0961 | 32.1925 | 0 | -136.359 | -602094.419 | 7.92 | 7.92 | 0 | 88.8889 | 616 | 0.63871 | -134900.6598 | 79.2322 | 3885.0905 | 80 | 0.94494 | 32.1925 | 0 | -381.339 | -844222.1695 | 7.92 | 7.92 | 0 | 88.8889 | 616 | 0.63871 | -1249691.9316 | 716.2557 | 35110.6215 | 80 | 0.8304 | 32.1925 | 0 | -3104.4463 | -1475459.8373 | 7.92 | 7.92 | 0 | 88.8889 | 616 | 0.63871 | -2328892.7965 | 1332.9419 | 65339.258 | 80 | 0.74063 | 32.1925 | 0 | -5159.9192 | -1575187.5204 | 7.92 | 7.92 | 0 | 88.8889 | 616 | 0.63871 | -865374.5147 | 496.6458 | 24345.8122 | 80 | 0.66837 | 32.1925 | 0 | -1730.2759 | -2139818.3988 | 7.92 | 7.92 | 0 | 88.8889 | 616 | 0.63871 | -4066327.3707 | 2325.7617 | 114005.155 | 80 | 0.60896 | 32.1925 | 0 | -7407.7267 | -2932510.6118 | 7.92 | 7.92 | 0 | 88.8889 | 616 | 0.86452 | 16752.8342 | -6.6683 | -325.5645 | -325.5645 | -8.1068 | -155.8407 | 1 | 62.006 | -130996.3508 | 10.72 | 30.6316 | 0 | -361.7383 | 616 | 2.7754 | -585549.1703 | 343.925 | 16859.7663 | 33.3333 | 1.6746 | 32.1925 | 0 | -675.073 | -137710.7537 | 34.4154 | 10.5333 | 0 | 37.037 | 616 | 0.83441 | -189749.979 | 111.2322 | 5453.6627 | 36.6667 | 1.6746 | 32.1925 | 0 | -727.6487 | -154068.9862 | 10.3467 | 10.3467 | 0 | 40.7407 | 616 | 0.81935 | -64428.6836 | 39.5694 | 1940.9083 | 40 | 1.6746 | 32.1925 | 0 | -251.6089 | -135809.1018 | 10.16 | 10.16 | 0 | 44.4444 | 616 | 2.2098 | -322509.4841 | 191.7161 | 9398.8116 | 43.3333 | 1.6746 | 32.1925 | 0 | -466.9894 | -171504.3076 | 27.4016 | 9.9733 | 0 | 48.1481 | 616 | 0.78925 | -139909.3779 | 82.6001 | 4050.1793 | 46.6667 | 1.6746 | 32.1925 | 0 | -567.2213 | -177791.984 | 9.7867 | 9.7867 | 0 | 88.8889 | 616 | 0.77419 | -40530.955 | 25.7618 | 1264.09 | 50 | 1.6746 | 32.1925 | 0 | -167.5159 | -166769.4524 | 9.6 | 9.6 | 0 | 88.8889 | 616 | 2.9634 | -694816.2344 | 406.995 | 19951.3211 | 53.3333 | 1.6746 | 32.1925 | 0 | -750.23 | -193053.5951 | 36.7465 | 9.4133 | 0 | 88.8889 | 616 | 0.74409 | -32912.1048 | 21.307 | 1045.7257 | 56.6667 | 1.6746 | 32.1925 | 0 | -141.5309 | -171547.1915 | 9.2267 | 9.2267 | 0 | 88.8889 | 616 | 0.72903 | -34437.4279 | 22.1281 | 1085.971 | 60 | 1.6746 | 32.1925 | 0 | -151.1481 | -189092.2718 | 9.04 | 9.04 | 0 | 88.8889 | 616
[14 empty] | 620 | 0 | 0 | 0 | 0 | 0 | -0.24477 | 0 | 0 | 0 | #N/A | 1 | 1 | 0 | #N/A | 0 | 12.4 | 1 | 953.9198 | 0 | 620 | 1.5578 | -19699.7726 | 16.4913 | 809.6674 | 80 | 2.5443 | 26.9004 | 0 | -73.57 | 7887.9782 | 19.3169 | 7.92 | 1 | 88.8889 | 620 | 0.63871 | 16022.722 | -7.0098 | -342.3042 | -342.3042 | -8.872 | -135.4931 | 1 | 101.0388 | -81852.6216 | 7.92 | 31.569 | 0 | -380.338 | 620 | 0.63871 | 3919.205 | -0.093481 | -3.2822 | -3.2822 | -0.54899 | -10.9639 | 1 | 18.8992 | -225412.2611 | 7.92 | 12.5838 | 0 | -3.6469 | 620 | 0.63871 | -29399.6941 | 18.9459 | 929.9869 | 80 | 1.3049 | 32.1925 | 0 | -114.7674 | -369775.8578 | 7.92 | 7.92 | 0 | 88.8889 | 620 | 0.63871 | -2314.3438 | 3.4685 | 171.3207 | 80 | 1.0961 | 32.1925 | 0 | -7.589 | -601867.2349 | 7.92 | 7.92 | 0 | 88.8889 | 620 | 0.63871 | -89347.5931 | 53.2018 | 2609.1398 | 80 | 0.94494 | 32.1925 | 0 | -252.569 | -844974.9054 | 7.92 | 7.92 | 0 | 88.8889 | 620 | 0.63871 | -1197855.6833 | 686.635 | 33658.6776 | 80 | 0.8304 | 32.1925 | 0 | -2975.6763 | -1487105.0024 | 7.92 | 7.92 | 0 | 88.8889 | 620 | 0.63871 | -2270773.3666 | 1299.7308 | 63711.3209 | 80 | 0.74063 | 32.1925 | 0 | -5031.1492 | -1595054.5771 | 7.92 | 7.92 | 0 | 88.8889 | 620 | 0.63871 | -800971.9031 | 459.8443 | 22541.882 | 80 | 0.66837 | 32.1925 | 0 | -1601.5059 | -2145966.8825 | 7.92 | 7.92 | 0 | 88.8889 | 620 | 0.63871 | -3995641.5774 | 2285.3698 | 112025.2315 | 80 | 0.60896 | 32.1925 | 0 | -7278.9567 | -2961368.8986 | 7.92 | 7.92 | 0 | 88.8889 | 620 | 2.4703 | -433379.3574 | 255.9455 | 12547.2012 | 30 | 1.6746 | 32.1925 | 0 | -561.3566 | -132984.2373 | 30.6316 | 10.72 | 0 | 33.3333 | 620 | 0.84946 | -145030.367 | 85.7287 | 4203.5366 | 33.3333 | 1.6746 | 32.1925 | 0 | -546.303 | -139638.4257 | 10.5333 | 10.5333 | 0 | 37.037 | 620 | 0.83441 | -156170.4408 | 92.0439 | 4513.093 | 36.6667 | 1.6746 | 32.1925 | 0 | -598.8787 | -156206.961 | 10.3467 | 10.3467 | 0 | 40.7407 | 620 | 0.81935 | -31454.9619 | 20.7273 | 1017.3076 | 40 | 1.6746 | 32.1925 | 0 | -122.8389 | -136042.9174 | 10.16 | 10.16 | 0 | 44.4444 | 620 | 0.8043 | -85015.5489 | 51.2828 | 2515.0713 | 43.3333 | 1.6746 | 32.1925 | 0 | -338.2194 | -172599.6452 | 9.9733 | 9.9733 | 0 | 48.1481 | 620 | 0.78925 | -108147.289 | 64.4503 | 3160.5167 | 46.6667 | 1.6746 | 32.1925 | 0 | -438.4513 | -179288.2491 | 9.7867 | 9.7867 | 0 | 88.8889 | 620 | 0.77419 | -9374.6825 | 7.9583 | 391.3964 | 50 | 1.6746 | 32.1925 | 0 | -38.7459 | -166666.896 | 9.6 | 9.6 | 0 | 88.8889 | 620 | 0.75914 | -147440.26 | 86.8023 | 4256.1621 | 53.3333 | 1.6746 | 32.1925 | 0 | -621.4599 | -195281.8948 | 9.4133 | 9.4133 | 0 | 88.8889 | 620 | 0.74409 | -2967.4652 | 4.1958 | 206.9703 | 56.6667 | 1.4256 | 27.4044 | 0 | -12.7609 | -171379.0001 | 9.2267 | 9.2267 | 0 | 88.8889 | 620 | 0.72903 | -5098.6046 | 5.363 | 264.1846 | 60 | 1.6746 | 32.1925 | 0 | -22.3781 | -188924.2442 | 9.04 | 9.04 | 0 | 88.8889 | 620
[14 empty] | 624 | 0 | 0 | 0 | 0 | 0 | -0.24477 | 0 | 0 | 0 | #N/A | 1 | 1 | 0 | #N/A | 0 | 12.4 | 1 | 953.9198 | 0 | 624 | 0.63871 | 3736.213 | 0.011086 | 1.8434 | 1.8434 | -0.42316 | -4.474 | 0 | 34.0317 | 7988.3134 | 7.92 | 12.2968 | 1 | 2.0482 | 624 | 2.5459 | -278713.2293 | 167.8189 | 8227.4225 | 80 | 2.1079 | 32.1925 | 0 | -440.9336 | -83358.816 | 31.569 | 7.92 | 0 | 88.8889 | 624 | 1.0148 | -8222.8508 | 8.1086 | 398.7651 | 80 | 1.612 | 32.1925 | 0 | -24.9564 | -225254.5467 | 12.5838 | 7.92 | 0 | 88.8889 | 624 | 0.63871 | 3587.0094 | 0.096345 | 6.0226 | 6.0226 | -0.32056 | -7.9081 | 1 | 14.0026 | -369783.1125 | 7.92 | 12.0627 | 0 | 6.6918 | 624 | 0.63871 | 36955.5413 | -18.9714 | -928.6368 | -928.6368 | -23.2665 | -683.3188 | 1 | 121.181 | -606849.0608 | 7.92 | 64.4037 | 0 | -1031.8186 | 624 | 0.63871 | -43794.5263 | 27.1715 | 1333.1891 | 80 | 0.94494 | 32.1925 | 0 | -123.799 | -845212.5611 | 7.92 | 7.92 | 0 | 88.8889 | 624 | 0.63871 | -1146019.4349 | 657.0143 | 32206.7337 | 80 | 0.8304 | 32.1925 | 0 | -2846.9063 | -1498235.0875 | 7.92 | 7.92 | 0 | 88.8889 | 624 | 0.63871 | -2212653.9366 | 1266.5197 | 62083.3838 | 80 | 0.74063 | 32.1925 | 0 | -4902.3791 | -1614406.5536 | 7.92 | 7.92 | 0 | 88.8889 | 624 | 0.63871 | -736569.2915 | 423.0428 | 20737.9517 | 80 | 0.66837 | 32.1925 | 0 | -1472.7359 | -2151600.2861 | 7.92 | 7.92 | 0 | 88.8889 | 624 | 0.63871 | -3924955.7842 | 2244.9779 | 110045.308 | 80 | 0.60896 | 32.1925 | 0 | -7150.1867 | -2989712.1053 | 7.92 | 7.92 | 0 | 88.8889 | 624 | 0.86452 | -116876.548 | 69.6914 | 3417.4218 | 30 | 1.6746 | 32.1925 | 0 | -432.5866 | -134457.0438 | 10.72 | 10.72 | 0 | 33.3333 | 624 | 0.84946 | -110845.0124 | 66.1942 | 3245.9979 | 33.3333 | 1.6746 | 32.1925 | 0 | -417.533 | -141051.0177 | 10.5333 | 10.5333 | 0 | 37.037 | 624 | 0.83441 | -122590.9027 | 72.8556 | 3572.5233 | 36.6667 | 1.6746 | 32.1925 | 0 | -470.1087 | -157829.8557 | 10.3467 | 10.3467 | 0 | 40.7407 | 624 | 0.81935 | 1518.7598 | 1.8852 | 93.707 | 40 | 0.65191 | 12.5319 | 0 | 5.9311 | -135918.9377 | 10.16 | 10.16 | 0 | 44.4444 | 624 | 0.8043 | -52647.6436 | 32.7868 | 1608.4396 | 43.3333 | 1.6746 | 32.1925 | 0 | -209.4494 | -173179.9027 | 9.9733 | 9.9733 | 0 | 48.1481 | 624 | 0.78925 | -76385.2001 | 46.3006 | 2270.8541 | 46.6667 | 1.6746 | 32.1925 | 0 | -309.6813 | -180269.434 | 9.7867 | 9.7867 | 0 | 88.8889 | 624 | 0.77419 | 21781.59 | -9.8453 | -481.2971 | -481.2971 | -11.9339 | -229.4102 | 1 | 90.0241 | -168142.0811 | 9.6 | 39.3526 | 0 | -534.7746 | 624 | 0.75914 | -116889.8039 | 69.3449 | 3400.4376 | 53.3333 | 1.6746 | 32.1925 | 0 | -492.6899 | -196995.1144 | 9.4133 | 9.4133 | 0 | 88.8889 | 624 | 0.74409 | 22523.3856 | -10.3704 | -507.0337 | -507.0337 | -12.6174 | -242.5505 | 1 | 96.8566 | -172931.9777 | 9.2267 | 40.7939 | 0 | -563.3707 | 624 | 0.72903 | 24240.2186 | -11.402 | -557.6019 | -557.6019 | -13.8703 | -266.6345 | 1 | 106.3919 | -190631.7527 | 9.04 | 43.6257 | 0 | -619.5576 | 624
[14 empty] | 628 | 0 | 0 | 0 | 0 | 0 | -0.24477 | 0 | 0 | 0 | #N/A | 1 | 1 | 0 | #N/A | 0 | 12.4 | 1 | 953.9198 | 0 | 628 | 0.99167 | 2750.4548 | 1.7603 | 87.5881 | 80 | 1.3996 | 14.7983 | 0 | 16.1358 | 8171.2432 | 12.2968 | 7.92 | 1 | 88.8889 | 628 | 0.63871 | -49502.8819 | 30.4334 | 1493.0813 | 80 | 2.1079 | 32.1925 | 0 | -312.1636 | -84349.9303 | 7.92 | 7.92 | 0 | 88.8889 | 628 | 0.63871 | 21528.2212 | -10.1558 | -496.5144 | -496.5144 | -12.6579 | -252.7911 | 1 | 103.8136 | -226861.621 | 7.92 | 40.2048 | 0 | -551.6827 | 628 | 0.9728 | -6878.5177 | 7.1992 | 354.189 | 80 | 1.3049 | 32.1925 | 0 | -17.6299 | -369596.0921 | 12.0627 | 7.92 | 0 | 88.8889 | 628 | 5.1938 | -6477673.3894 | 3718.979 | 182297.6796 | 80 | 1.0961 | 32.1925 | 0 | -2612.094 | -617039.8968 | 64.4037 | 7.92 | 0 | 88.8889 | 628 | 0.63871 | 1758.5404 | 1.1412 | 57.2384 | 57.2384 | 0.9368 | 31.915 | 0 | 4.9711 | -844937.3566 | 7.92 | 9.1946 | 0 | 63.5982 | 628 | 0.63871 | -1094183.1865 | 627.3936 | 30754.7898 | 80 | 0.8304 | 32.1925 | 0 | -2718.1363 | -1508850.0924 | 7.92 | 7.92 | 0 | 88.8889 | 628 | 0.63871 | -2154534.5066 | 1233.3086 | 60455.4467 | 80 | 0.74063 | 32.1925 | 0 | -4773.6091 | -1633243.4501 | 7.92 | 7.92 | 0 | 88.8889 | 628 | 0.63871 | -672166.6799 | 386.2413 | 18934.0214 | 80 | 0.66837 | 32.1925 | 0 | -1343.9659 | -2156718.6097 | 7.92 | 7.92 | 0 | 88.8889 | 628 | 0.63871 | -3854269.991 | 2204.5861 | 108065.3845 | 80 | 0.60896 | 32.1925 | 0 | -7021.4167 | -3017540.2319 | 7.92 | 7.92 | 0 | 88.8889 | 628 | 0.86452 | -82085.3771 | 49.8107 | 2442.914 | 30 | 1.6746 | 32.1925 | 0 | -303.8166 | -135414.7701 | 10.72 | 10.72 | 0 | 33.3333 | 628 | 0.84946 | -76659.6579 | 46.6597 | 2288.4591 | 33.3333 | 1.6746 | 32.1925 | 0 | -288.763 | -141948.5297 | 10.5333 | 10.5333 | 0 | 37.037 | 628 | 0.83441 | -89011.3646 | 53.6672 | 2631.9536 | 36.6667 | 1.6746 | 32.1925 | 0 | -341.3387 | -158937.6703 | 10.3467 | 10.3467 | 0 | 40.7407 | 628 | 0.81935 | 14354.7863 | -5.4497 | -265.8328 | -265.8328 | -6.7503 | -129.7632 | 1 | 56.0588 | -136732.8079 | 10.16 | 27.2866 | 0 | -295.3697 | 628 | 0.8043 | -20279.7382 | 14.2909 | 701.808 | 43.3333 | 1.6746 | 32.1925 | 0 | -80.6794 | -173245.0801 | 9.9733 | 9.9733 | 0 | 48.1481 | 628 | 0.78925 | -44623.1112 | 28.1508 | 1381.1915 | 46.6667 | 1.6746 | 32.1925 | 0 | -180.9112 | -180735.539 | 9.7867 | 9.7867 | 0 | 88.8889 | 628 | 3.1736 | -820847.6713 | 479.7191 | 23516.1027 | 50 | 1.6746 | 32.1925 | 0 | -827.6166 | -171195.0076 | 39.3526 | 9.6 | 0 | 88.8889 | 628 | 0.75914 | -86339.3478 | 51.8875 | 2544.7131 | 53.3333 | 1.6746 | 32.1925 | 0 | -363.9199 | -198193.254 | 9.4133 | 9.4133 | 0 | 88.8889 | 628 | 3.2898 | -897926.1871 | 524.1545 | 25694.2307 | 56.6667 | 1.6746 | 32.1925 | 0 | -873.3454 | -176167.8195 | 40.7939 | 9.2267 | 0 | 88.8889 | 628 | 3.5182 | -1055697.0279 | 615.0766 | 30151.0371 | 60 | 1.6746 | 32.1925 | 0 | -960.1461 | -194214.7972 | 43.6257 | 9.04 | 0 | 88.8889 | 628
[14 empty] | 632 | 0 | 0 | 0 | 0 | 0 | -0.24477 | 0 | 0 | 0 | #N/A | 1 | 1 | 0 | #N/A | 0 | 12.4 | 1 | 953.9198 | 0 | 632 | 0.63871 | 8270.086 | -2.5797 | -125.1513 | -125.1513 | -3.5409 | -37.4375 | 1 | 75.3291 | 8173.0599 | 7.92 | 19.4085 | 1 | -139.057 | 632 | 0.63871 | -29082.5416 | 18.7647 | 921.1034 | 80 | 2.1079 | 32.1925 | 0 | -183.3936 | -84825.9646 | 7.92 | 7.92 | 0 | 88.8889 | 632 | 3.2423 | -955172.5062 | 556.7071 | 27289.8874 | 80 | 1.612 | 32.1925 | 0 | -907.3508 | -230233.4843 | 40.2048 | 7.92 | 0 | 88.8889 | 632 | 0.63871 | 28470.4916 | -14.1228 | -690.9688 | -690.9688 | -17.4318 | -430.0433 | 1 | 111.1401 | -372591.8784 | 7.92 | 51.0943 | 0 | -767.7431 | 632 | 0.63871 | -757317.9781 | 434.8992 | 21319.1266 | 80 | 1.0961 | 32.1925 | 0 | -2483.324 | -626715.6527 | 7.92 | 7.92 | 0 | 88.8889 | 632 | 0.7415 | 54470.1589 | -28.6344 | -1402.2946 | -1402.2946 | -34.0875 | -1161.3008 | 1 | 132.6312 | -853697.2381 | 9.1946 | 90.9285 | 0 | -1558.1051 | 632 | 0.63871 | -1042346.9382 | 597.7729 | 29302.8459 | 80 | 0.8304 | 32.1925 | 0 | -2589.3662 | -1518950.0174 | 7.92 | 7.92 | 0 | 88.8889 | 632 | 0.63871 | -2096415.0766 | 1200.0975 | 58827.5096 | 80 | 0.74063 | 32.1925 | 0 | -4644.8391 | -1651565.2666 | 7.92 | 7.92 | 0 | 88.8889 | 632 | 0.63871 | -607764.0683 | 349.4398 | 17130.0911 | 80 | 0.66837 | 32.1925 | 0 | -1215.1959 | -2161321.8532 | 7.92 | 7.92 | 0 | 88.8889 | 632 | 0.63871 | -3783584.1978 | 2164.1942 | 106085.461 | 80 | 0.60896 | 32.1925 | 0 | -6892.6467 | -3044853.2785 | 7.92 | 7.92 | 0 | 88.8889 | 632 | 0.86452 | -47294.2061 | 29.93 | 1468.4062 | 30 | 1.6746 | 32.1925 | 0 | -175.0466 | -135857.4164 | 10.72 | 10.72 | 0 | 33.3333 | 632 | 0.84946 | -42474.3033 | 27.1252 | 1330.9204 | 33.3333 | 1.6746 | 32.1925 | 0 | -159.993 | -142330.9616 | 10.5333 | 10.5333 | 0 | 37.037 | 632 | 0.83441 | -55431.8264 | 34.4789 | 1691.3839 | 36.6667 | 1.6746 | 32.1925 | 0 | -212.5687 | -159530.4049 | 10.3467 | 10.3467 | 0 | 40.7407 | 632 | 2.2005 | -318408.5603 | 189.3415 | 9282.4169 | 40 | 1.6746 | 32.1925 | 0 | -462.9939 | -138327.2435 | 27.2866 | 10.16 | 0 | 44.4444 | 632 | 0.8043 | 12088.1671 | -4.2051 | -204.8236 | -204.8236 | -5.3208 | -102.2835 | 1 | 48.0906 | -173870.9852 | 9.9733 | 23.8701 | 0 | -227.5818 | 632 | 0.78925 | -12861.0223 | 10.001 | 491.5289 | 46.6667 | 1.6746 | 32.1925 | 0 | -52.1412 | -180686.5638 | 9.7867 | 9.7867 | 0 | 88.8889 | 632 | 0.77419 | -169087.9321 | 99.223 | 4864.9972 | 50 | 1.6746 | 32.1925 | 0 | -698.8466 | -173732.854 | 9.6 | 9.6 | 0 | 88.8889 | 632 | 0.75914 | -55788.8917 | 34.4301 | 1688.9886 | 53.3333 | 1.6746 | 32.1925 | 0 | -235.1499 | -198876.3136 | 9.4133 | 9.4133 | 0 | 88.8889 | 632 | 0.74409 | -173146.231 | 101.4408 | 4973.7122 | 56.6667 | 1.6746 | 32.1925 | 0 | -744.5754 | -178888.5811 | 9.2267 | 9.2267 | 0 | 88.8889 | 632 | 0.72903 | -189419.8498 | 110.6895 | 5427.0603 | 60 | 1.6746 | 32.1925 | 0 | -831.3761 | -197282.7616 | 9.04 | 9.04 | 0 | 88.8889 | 632
[14 empty] | 636 | 0 | 0 | 0 | 0 | 0 | -0.24477 | 0 | 0 | 0 | #N/A | 1 | 1 | 0 | #N/A | 0 | 12.4 | 1 | 953.9198 | 0 | 636 | 1.5652 | -20022.0062 | 16.7002 | 819.9088 | 80 | 2.5551 | 27.0152 | 0 | -74.4207 | 8091.4985 | 19.4085 | 7.92 | 1 | 88.8889 | 636 | 0.63871 | -8662.2013 | 7.0959 | 349.1255 | 80 | 2.1079 | 32.1925 | 0 | -54.6236 | -84786.9189 | 7.92 | 7.92 | 0 | 88.8889 | 636 | 0.63871 | -161457.2247 | 94.4073 | 4628.9453 | 80 | 1.612 | 32.1925 | 0 | -778.5808 | -233090.2674 | 7.92 | 7.92 | 0 | 88.8889 | 636 | 4.1205 | -2659108.5179 | 1533.3355 | 75162.1193 | 80 | 1.3049 | 32.1925 | 0 | -1609.0333 | -378770.4715 | 51.0943 | 7.92 | 0 | 88.8889 | 636 | 0.63871 | -718048.0929 | 412.4593 | 20219.1691 | 80 | 1.0961 | 32.1925 | 0 | -2354.554 | -635876.3286 | 7.92 | 7.92 | 0 | 88.8889 | 636 | 7.3329 | -18327441.4966 | 10497.4624 | 514564.4124 | 80 | 0.94494 | 32.1925 | 0 | -4512.572 | -871489.9862 | 90.9285 | 7.92 | 0 | 88.8889 | 636 | 0.63871 | -990510.6898 | 568.1522 | 27850.902 | 80 | 0.8304 | 32.1925 | 0 | -2460.5962 | -1528534.8622 | 7.92 | 7.92 | 0 | 88.8889 | 636 | 0.63871 | -2038295.6466 | 1166.8864 | 57199.5725 | 80 | 0.74063 | 32.1925 | 0 | -4516.0691 | -1669372.003 | 7.92 | 7.92 | 0 | 88.8889 | 636 | 0.63871 | -543361.4567 | 312.6383 | 15326.1608 | 80 | 0.66837 | 32.1925 | 0 | -1086.4259 | -2165410.0166 | 7.92 | 7.92 | 0 | 88.8889 | 636 | 0.63871 | -3712898.4045 | 2123.8023 | 104105.5375 | 80 | 0.60896 | 32.1925 | 0 | -6763.8766 | -3071651.245 | 7.92 | 7.92 | 0 | 88.8889 | 636 | 0.86452 | -12503.0352 | 10.0494 | 493.8984 | 30 | 1.6591 | 31.8938 | 0 | -46.2766 | -135787.3725 | 10.72 | 10.72 | 0 | 33.3333 | 636 | 0.84946 | -8288.9488 | 7.5907 | 373.3816 | 33.3333 | 1.3779 | 26.4874 | 0 | -31.223 | -142243.9542 | 10.5333 | 10.5333 | 0 | 37.037 | 636 | 0.83441 | -21852.2883 | 15.2906 | 750.8142 | 36.6667 | 1.6746 | 32.1925 | 0 | -83.7986 | -159608.0594 | 10.3467 | 10.3467 | 0 | 40.7407 | 636 | 0.81935 | -85583.6264 | 51.658 | 2533.4626 | 40 | 1.6746 | 32.1925 | 0 | -334.2239 | -139406.5989 | 10.16 | 10.16 | 0 | 44.4444 | 636 | 1.925 | -217206.754 | 130.5862 | 6402.3547 | 43.3333 | 1.6746 | 32.1925 | 0 | -361.0432 | -175057.6179 | 23.8701 | 9.9733 | 0 | 48.1481 | 636 | 0.78925 | 18901.0666 | -8.1487 | -398.1337 | -398.1337 | -9.9265 | -190.8218 | 1 | 76.6288 | -181906.6227 | 9.7867 | 34.6955 | 0 | -442.3708 | 636 | 0.77419 | -137931.6596 | 81.4194 | 3992.3036 | 50 | 1.6746 | 32.1925 | 0 | -570.0766 | -175755.6204 | 9.6 | 9.6 | 0 | 88.8889 | 636 | 0.75914 | -25238.4356 | 16.9727 | 833.2641 | 53.3333 | 1.6746 | 32.1925 | 0 | -106.3799 | -199044.2931 | 9.4133 | 9.4133 | 0 | 88.8889 | 636 | 0.74409 | -143201.5914 | 84.3296 | 4134.9568 | 56.6667 | 1.6746 | 32.1925 | 0 | -615.8054 | -181094.2627 | 9.2267 | 9.2267 | 0 | 88.8889 | 636 | 0.72903 | -160081.0265 | 93.9244 | 4605.2738 | 60 | 1.6746 | 32.1925 | 0 | -702.6061 | -199835.646 | 9.04 | 9.04 | 0 | 88.8889 | 636
[14 empty] | 640 | 0 | 0 | 0 | 0 | 0 | -0.24477 | 0 | 0 | 0 | #N/A | 1 | 1 | 0 | #N/A | 0 | 12.4 | 1 | 953.9198 | 0 | 640 | 0.63871 | 3693.2125 | 0.035657 | 3.0478 | 3.0478 | -0.39359 | -4.1613 | 0 | 33.6401 | 8192.768 | 7.92 | 12.2293 | 1 | 3.3865 | 640 | 0.63871 | 11758.1389 | -4.5729 | -222.8524 | -222.8524 | -5.9395 | -90.7072 | 1 | 74.1464 | -85215.9908 | 7.92 | 24.8797 | 0 | -247.6138 | 640 | 0.63871 | -134753.7028 | 79.1482 | 3880.9742 | 80 | 1.612 | 32.1925 | 0 | -649.8108 | -235431.9705 | 7.92 | 7.92 | 0 | 88.8889 | 640 | 0.63871 | -379195.4582 | 218.8292 | 10727.8377 | 80 | 1.3049 | 32.1925 | 0 | -1480.2633 | -384433.9844 | 7.92 | 7.92 | 0 | 88.8889 | 640 | 0.63871 | -678778.2078 | 390.0193 | 19119.2116 | 80 | 1.0961 | 32.1925 | 0 | -2225.784 | -644521.9244 | 7.92 | 7.92 | 0 | 88.8889 | 640 | 0.63871 | -1550792.8943 | 888.3134 | 43544.5209 | 80 | 0.94494 | 32.1925 | 0 | -4383.802 | -888767.6541 | 7.92 | 7.92 | 0 | 88.8889 | 640 | 0.63871 | -938674.4414 | 538.5315 | 26398.9582 | 80 | 0.8304 | 32.1925 | 0 | -2331.8262 | -1537604.627 | 7.92 | 7.92 | 0 | 88.8889 | 640 | 0.63871 | -1980176.2166 | 1133.6753 | 55571.6354 | 80 | 0.74063 | 32.1925 | 0 | -4387.2991 | -1686663.6593 | 7.92 | 7.92 | 0 | 88.8889 | 640 | 0.63871 | -478958.845 | 275.8368 | 13522.2305 | 80 | 0.66837 | 32.1925 | 0 | -957.6559 | -2168983.1 | 7.92 | 7.92 | 0 | 88.8889 | 640 | 0.63871 | -3642212.6113 | 2083.4104 | 102125.614 | 80 | 0.60896 | 32.1925 | 0 | -6635.1066 | -3097934.1314 | 7.92 | 7.92 | 0 | 88.8889 | 640 | 0.86452 | 21965.2877 | -9.6468 | -471.5664 | -471.5664 | -11.5329 | -221.7026 | 1 | 81.2985 | -137235.7995 | 10.72 | 38.8077 | 0 | -523.9627 | 640 | 0.84946 | 19838.1366 | -8.4819 | -414.4638 | -414.4638 | -10.2155 | -196.3777 | 1 | 74.7267 | -143516.0688 | 10.5333 | 35.61 | 0 | -460.5153 | 640 | 0.83441 | 11727.2499 | -3.8977 | -189.7556 | -189.7556 | -4.941 | -94.983 | 1 | 44.9714 | -160188.0382 | 10.3467 | 23.0263 | 0 | -210.8395 | 640 | 0.81935 | -52609.9046 | 32.8158 | 1609.8619 | 40 | 1.6746 | 32.1925 | 0 | -205.4539 | -139970.8743 | 10.16 | 10.16 | 0 | 44.4444 | 640 | 0.8043 | -58384.6763 | 36.0651 | 1769.1351 | 43.3333 | 1.6746 | 32.1925 | 0 | -232.2732 | -175729.1705 | 9.9733 | 9.9733 | 0 | 48.1481 | 640 | 2.798 | -600444.8676 | 352.5127 | 17280.7177 | 46.6667 | 1.6746 | 32.1925 | 0 | -686.6582 | -184395.7156 | 34.6955 | 9.7867 | 0 | 88.8889 | 640 | 0.77419 | -106775.3871 | 63.6158 | 3119.6101 | 50 | 1.6746 | 32.1925 | 0 | -441.3066 | -177263.3067 | 9.6 | 9.6 | 0 | 88.8889 | 640 | 0.75914 | 5312.0205 | -0.48473 | -22.4605 | -22.4605 | -1.0042 | -19.3037 | 1 | 22.3901 | -199109.1625 | 9.4133 | 13.6578 | 0 | -24.9561 | 640 | 0.74409 | -113256.9517 | 67.2184 | 3296.2013 | 56.6667 | 1.6746 | 32.1925 | 0 | -487.0354 | -182784.8643 | 9.2267 | 9.2267 | 0 | 88.8889 | 640 | 0.72903 | -130742.2032 | 77.1594 | 3783.4874 | 60 | 1.6746 | 32.1925 | 0 | -573.8361 | -201873.4503 | 9.04 | 9.04 | 0 | 88.8889 | 640
[14 empty] | 644 | 0 | 0 | 0 | 0 | 0 | -0.24477 | 0 | 0 | 0 | #N/A | 1 | 1 | 0 | #N/A | 0 | 12.4 | 1 | 953.9198 | 0 | 644 | 0.98624 | 2880.9639 | 1.6675 | 83.0366 | 80 | 1.3887 | 14.6824 | 0 | 16.9947 | 8378.2064 | 12.2293 | 7.92 | 1 | 88.8889 | 644 | 2.0064 | -143810.0155 | 88.9188 | 4359.9069 | 80 | 2.1079 | 32.1925 | 0 | -288.6824 | -86113.1805 | 24.8797 | 7.92 | 0 | 88.8889 | 644 | 0.63871 | -108050.1809 | 63.889 | 3133.0031 | 80 | 1.612 | 32.1925 | 0 | -521.0408 | -237258.5935 | 7.92 | 7.92 | 0 | 88.8889 | 644 | 0.63871 | -346208.7547 | 199.9796 | 9803.8734 | 80 | 1.3049 | 32.1925 | 0 | -1351.4932 | -389582.4174 | 7.92 | 7.92 | 0 | 88.8889 | 644 | 0.63871 | -639508.3227 | 367.5794 | 18019.2541 | 80 | 1.0961 | 32.1925 | 0 | -2097.0139 | -652652.4401 | 7.92 | 7.92 | 0 | 88.8889 | 644 | 0.63871 | -1505239.8276 | 862.2831 | 42268.5702 | 80 | 0.94494 | 32.1925 | 0 | -4255.032 | -905530.242 | 7.92 | 7.92 | 0 | 88.8889 | 644 | 0.63871 | -886838.193 | 508.9107 | 24947.0143 | 80 | 0.8304 | 32.1925 | 0 | -2203.0562 | -1546159.3118 | 7.92 | 7.92 | 0 | 88.8889 | 644 | 0.63871 | -1922056.7866 | 1100.4642 | 53943.6983 | 80 | 0.74063 | 32.1925 | 0 | -4258.5291 | -1703440.2355 | 7.92 | 7.92 | 0 | 88.8889 | 644 | 0.63871 | -414556.2334 | 239.0353 | 11718.3002 | 80 | 0.66837 | 32.1925 | 0 | -828.8858 | -2172041.1033 | 7.92 | 7.92 | 0 | 88.8889 | 644 | 0.63871 | -3571526.8181 | 2043.0185 | 100145.6905 | 80 | 0.60896 | 32.1925 | 0 | -6506.3366 | -3123701.9378 | 7.92 | 7.92 | 0 | 88.8889 | 644 | 3.1297 | -787861.038 | 460.7219 | 22584.9026 | 30 | 1.6746 | 32.1925 | 0 | -805.512 | -140200.3074 | 38.8077 | 10.72 | 0 | 33.3333 | 644 | 2.8718 | -637923.7624 | 374.177 | 18342.6556 | 33.3333 | 1.6746 | 32.1925 | 0 | -710.784 | -146101.6647 | 35.61 | 10.5333 | 0 | 37.037 | 644 | 1.857 | -194391.7665 | 117.3204 | 5752.0945 | 36.6667 | 1.6746 | 32.1925 | 0 | -334.9608 | -161270.3414 | 23.0263 | 10.3467 | 0 | 40.7407 | 644 | 0.81935 | -19636.1829 | 13.9737 | 686.2612 | 40 | 1.6746 | 32.1925 | 0 | -76.6838 | -140020.0696 | 10.16 | 10.16 | 0 | 44.4444 | 644 | 0.8043 | -26016.771 | 17.5692 | 862.5035 | 43.3333 | 1.6746 | 32.1925 | 0 | -103.5031 | -175885.643 | 9.9733 | 9.9733 | 0 | 48.1481 | 644 | 0.78925 | -137607.3087 | 81.2846 | 3985.6978 | 46.6667 | 1.6746 | 32.1925 | 0 | -557.8882 | -186369.7284 | 9.7867 | 9.7867 | 0 | 88.8889 | 644 | 0.77419 | -75619.1146 | 45.8122 | 2246.9165 | 50 | 1.6746 | 32.1925 | 0 | -312.5366 | -178255.913 | 9.6 | 9.6 | 0 | 88.8889 | 644 | 1.1014 | -18871.9706 | 14.4848 | 711.314 | 53.3333 | 1.6746 | 32.1925 | 0 | -54.8248 | -199070.9218 | 13.6578 | 9.4133 | 0 | 88.8889 | 644 | 0.74409 | -83312.312 | 50.1072 | 2457.4458 | 56.6667 | 1.6746 | 32.1925 | 0 | -358.2654 | -183960.3858 | 9.2267 | 9.2267 | 0 | 88.8889 | 644 | 0.72903 | -101403.38 | 60.3943 | 2961.701 | 60 | 1.6746 | 32.1925 | 0 | -445.0661 | -203396.1746 | 9.04 | 9.04 | 0 | 88.8889 | 644
[14 empty] | 648 | 0 | 0 | 0 | 0 | 0 | -0.24477 | 0 | 0 | 0 | #N/A | 1 | 1 | 0 | #N/A | 0 | 12.4 | 1 | 953.9198 | 0 | 648 | 0.63871 | 8313.4943 | -2.6045 | -126.3672 | -126.3672 | -3.5707 | -37.7531 | 1 | 75.7245 | 8379.0798 | 7.92 | 19.4766 | 1 | -140.408 | 648 | 0.63871 | -25358.9007 | 16.6369 | 816.8035 | 80 | 2.1079 | 32.1925 | 0 | -159.9124 | -86495.2902 | 7.92 | 7.92 | 0 | 88.8889 | 648 | 0.63871 | -81346.659 | 48.6299 | 2385.032 | 80 | 1.612 | 32.1925 | 0 | -392.2707 | -238570.1365 | 7.92 | 7.92 | 0 | 88.8889 | 648 | 0.63871 | -313222.0512 | 181.1301 | 8879.9091 | 80 | 1.3049 | 32.1925 | 0 | -1222.7232 | -394215.7702 | 7.92 | 7.92 | 0 | 88.8889 | 648 | 0.63871 | -600238.4376 | 345.1395 | 16919.2966 | 80 | 1.0961 | 32.1925 | 0 | -1968.2439 | -660267.8758 | 7.92 | 7.92 | 0 | 88.8889 | 648 | 0.63871 | -1459686.7608 | 836.2528 | 40992.6195 | 80 | 0.94494 | 32.1925 | 0 | -4126.262 | -921777.7499 | 7.92 | 7.92 | 0 | 88.8889 | 648 | 0.63871 | -835001.9447 | 479.29 | 23495.0704 | 80 | 0.8304 | 32.1925 | 0 | -2074.2862 | -1554198.9164 | 7.92 | 7.92 | 0 | 88.8889 | 648 | 0.63871 | -1863937.3566 | 1067.2531 | 52315.7612 | 80 | 0.74063 | 32.1925 | 0 | -4129.7591 | -1719701.7317 | 7.92 | 7.92 | 0 | 88.8889 | 648 | 0.63871 | -350153.6218 | 202.2338 | 9914.3699 | 80 | 0.66837 | 32.1925 | 0 | -700.1158 | -2174584.0266 | 7.92 | 7.92 | 0 | 88.8889 | 648 | 0.63871 | -3500841.0248 | 2002.6267 | 98165.767 | 80 | 0.60896 | 32.1925 | 0 | -6377.5666 | -3148954.6641 | 7.92 | 7.92 | 0 | 88.8889 | 648 | 0.86452 | -182842.6104 | 107.3863 | 5265.1446 | 30 | 1.6746 | 32.1925 | 0 | -676.742 | -142649.7353 | 10.72 | 10.72 | 0 | 33.3333 | 648 | 0.84946 | -154510.7625 | 91.1461 | 4469.0844 | 33.3333 | 1.6746 | 32.1925 | 0 | -582.014 | -148172.1804 | 10.5333 | 10.5333 | 0 | 37.037 | 648 | 0.83441 | -53768.6591 | 33.5286 | 1644.7982 | 36.6667 | 1.6746 | 32.1925 | 0 | -206.1908 | -161837.5644 | 10.3467 | 10.3467 | 0 | 40.7407 | 648 | 0.81935 | 13337.5388 | -4.8684 | -237.3394 | -237.3394 | -6.0768 | -116.8172 | 1 | 52.0862 | -140746.2624 | 10.16 | 25.691 | 0 | -263.7105 | 648 | 0.8043 | 6351.1343 | -0.92677 | -44.1282 | -44.1282 | -1.513 | -29.0842 | 1 | 25.2669 | -176017.2491 | 9.9733 | 14.8712 | 0 | -49.0313 | 648 | 0.78925 | -105845.2197 | 63.1349 | 3096.0352 | 46.6667 | 1.6746 | 32.1925 | 0 | -429.1182 | -187828.6612 | 9.7867 | 9.7867 | 0 | 88.8889 | 648 | 0.77419 | -44462.8421 | 28.0086 | 1374.223 | 50 | 1.6746 | 32.1925 | 0 | -183.7666 | -178733.4392 | 9.6 | 9.6 | 0 | 88.8889 | 648 | 0.75914 | 17543.3584 | -7.4741 | -365.0627 | -365.0627 | -9.1896 | -176.6554 | 1 | 73.9452 | -200188.3843 | 9.4133 | 32.8435 | 0 | -405.6253 | 648 | 0.74409 | -53367.6723 | 32.9959 | 1618.6904 | 56.6667 | 1.6746 | 32.1925 | 0 | -229.4954 | -184620.8272 | 9.2267 | 9.2267 | 0 | 88.8889 | 648 | 0.72903 | -72064.5567 | 43.6293 | 2139.9146 | 60 | 1.6746 | 32.1925 | 0 | -316.2961 | -204403.8188 | 9.04 | 9.04 | 0 | 88.8889 | 648
[14 empty] | 652 | 0 | 0 | 0 | 0 | 0 | -0.24477 | 0 | 0 | 0 | #N/A | 1 | 1 | 0 | #N/A | 0 | 12.4 | 1 | 953.9198 | 0 | 652 | 1.5707 | -20326.3242 | 16.8926 | 829.3372 | 80 | 2.5662 | 27.1322 | 0 | -75.2878 | 8294.9861 | 19.4766 | 7.92 | 1 | 88.8889 | 652 | 0.63871 | -4938.5604 | 4.9681 | 244.8256 | 80 | 2.1079 | 32.1925 | 0 | -31.1424 | -86362.3198 | 7.92 | 7.92 | 0 | 88.8889 | 652 | 0.63871 | -54643.1371 | 33.3707 | 1637.0609 | 80 | 1.612 | 32.1925 | 0 | -263.5007 | -239366.5994 | 7.92 | 7.92 | 0 | 88.8889 | 652 | 0.63871 | -280235.3477 | 162.2805 | 7955.9448 | 80 | 1.3049 | 32.1925 | 0 | -1093.9532 | -398334.043 | 7.92 | 7.92 | 0 | 88.8889 | 652 | 0.63871 | -560968.5524 | 322.6995 | 15819.3391 | 80 | 1.0961 | 32.1925 | 0 | -1839.4739 | -667368.2314 | 7.92 | 7.92 | 0 | 88.8889 | 652 | 0.63871 | -1414133.6941 | 810.2225 | 39716.6689 | 80 | 0.94494 | 32.1925 | 0 | -3997.492 | -937510.1777 | 7.92 | 7.92 | 0 | 88.8889 | 652 | 0.63871 | -783165.6963 | 449.6693 | 22043.1265 | 80 | 0.8304 | 32.1925 | 0 | -1945.5162 | -1561723.441 | 7.92 | 7.92 | 0 | 88.8889 | 652 | 0.63871 | -1805817.9266 | 1034.042 | 50687.8241 | 80 | 0.74063 | 32.1925 | 0 | -4000.989 | -1735448.1479 | 7.92 | 7.92 | 0 | 88.8889 | 652 | 0.63871 | -285751.0102 | 165.4324 | 8110.4396 | 80 | 0.66837 | 32.1925 | 0 | -571.3458 | -2176611.8698 | 7.92 | 7.92 | 0 | 88.8889 | 652 | 0.63871 | -3430155.2316 | 1962.2348 | 96185.8436 | 80 | 0.60896 | 32.1925 | 0 | -6248.7966 | -3173692.3104 | 7.92 | 7.92 | 0 | 88.8889 | 652 | 0.86452 | -148051.4394 | 87.5056 | 4290.6368 | 30 | 1.6746 | 32.1925 | 0 | -547.972 | -144584.0831 | 10.72 | 10.72 | 0 | 33.3333 | 652 | 0.84946 | -120325.408 | 71.6116 | 3511.5457 | 33.3333 | 1.6746 | 32.1925 | 0 | -453.2439 | -149727.6161 | 10.5333 | 10.5333 | 0 | 37.037 | 652 | 0.83441 | -20189.121 | 14.3403 | 704.2285 | 36.6667 | 1.6746 | 32.1925 | 0 | -77.4208 | -161889.7074 | 10.3467 | 10.3467 | 0 | 40.7407 | 652 | 2.0719 | -268831.2534 | 160.5793 | 7872.5529 | 40 | 1.6746 | 32.1925 | 0 | -415.1825 | -142149.4525 | 25.691 | 10.16 | 0 | 44.4444 | 652 | 1.1993 | -34133.4195 | 23.5344 | 1154.9069 | 43.3333 | 1.6746 | 32.1925 | 0 | -91.0699 | -176123.9887 | 14.8712 | 9.9733 | 0 | 48.1481 | 652 | 0.78925 | -74083.1308 | 44.9851 | 2206.3726 | 46.6667 | 1.6746 | 32.1925 | 0 | -300.3482 | -188772.514 | 9.7867 | 9.7867 | 0 | 88.8889 | 652 | 0.77419 | -13306.5696 | 10.205 | 501.5294 | 50 | 1.6746 | 32.1925 | 0 | -54.9965 | -178695.8853 | 9.6 | 9.6 | 0 | 88.8889 | 652 | 2.6487 | -523709.8555 | 308.1623 | 15106.7559 | 53.3333 | 1.6746 | 32.1925 | 0 | -632.6764 | -202461.5499 | 32.8435 | 9.4133 | 0 | 88.8889 | 652 | 0.74409 | -23423.0326 | 15.8847 | 779.9349 | 56.6667 | 1.6746 | 32.1925 | 0 | -100.7253 | -184766.1886 | 9.2267 | 9.2267 | 0 | 88.8889 | 652 | 0.72903 | -42725.7334 | 26.8643 | 1318.1281 | 60 | 1.6746 | 32.1925 | 0 | -187.526 | -204896.3829 | 9.04 | 9.04 | 0 | 88.8889 | 652
[14 empty] | 656 | 0 | 0 | 0 | 0 | 0 | -0.24477 | 0 | 0 | 0 | #N/A | 1 | 1 | 0 | #N/A | 0 | 12.4 | 1 | 953.9198 | 0 | 656 | 0.63871 | 3649.3925 | 0.060697 | 4.2753 | 4.2753 | -0.36345 | -3.8428 | 0 | 33.2409 | 8397.2078 | 7.92 | 12.1606 | 1 | 4.7503 | 656 | 0.63871 | 15481.7798 | -6.7007 | -327.1523 | -327.1523 | -8.5 | -129.8122 | 1 | 97.6276 | -87010.3071 | 7.92 | 30.7205 | 0 | -363.5026 | 656 | 0.63871 | -27939.6153 | 18.1116 | 889.0898 | 80 | 1.612 | 32.1925 | 0 | -134.7307 | -239647.9823 | 7.92 | 7.92 | 0 | 88.8889 | 656 | 0.63871 | -247248.6442 | 143.431 | 7031.9805 | 80 | 1.3049 | 32.1925 | 0 | -965.1832 | -401937.2357 | 7.92 | 7.92 | 0 | 88.8889 | 656 | 0.63871 | -521698.6673 | 300.2596 | 14719.3816 | 80 | 1.0961 | 32.1925 | 0 | -1710.7039 | -673953.5069 | 7.92 | 7.92 | 0 | 88.8889 | 656 | 0.63871 | -1368580.6273 | 784.1921 | 38440.7182 | 80 | 0.94494 | 32.1925 | 0 | -3868.7219 | -952727.5254 | 7.92 | 7.92 | 0 | 88.8889 | 656 | 0.63871 | -731329.4479 | 420.0486 | 20591.1826 | 80 | 0.8304 | 32.1925 | 0 | -1816.7461 | -1568732.8856 | 7.92 | 7.92 | 0 | 88.8889 | 656 | 0.63871 | -1747698.4967 | 1000.8309 | 49059.887 | 80 | 0.74063 | 32.1925 | 0 | -3872.219 | -1750679.4839 | 7.92 | 7.92 | 0 | 88.8889 | 656 | 0.63871 | -221348.3986 | 128.6309 | 6306.5093 | 80 | 0.66837 | 32.1925 | 0 | -442.5758 | -2178124.6329 | 7.92 | 7.92 | 0 | 88.8889 | 656 | 0.63871 | -3359469.4384 | 1921.8429 | 94205.9201 | 80 | 0.60896 | 32.1925 | 0 | -6120.0266 | -3197914.8766 | 7.92 | 7.92 | 0 | 88.8889 | 656 | 0.86452 | -113260.2684 | 67.6249 | 3316.129 | 30 | 1.6746 | 32.1925 | 0 | -419.2019 | -146003.3509 | 10.72 | 10.72 | 0 | 33.3333 | 656 | 0.84946 | -86140.0534 | 52.0771 | 2554.0069 | 33.3333 | 1.6746 | 32.1925 | 0 | -324.4739 | -150767.9718 | 10.5333 | 10.5333 | 0 | 37.037 | 656 | 0.83441 | 13390.4172 | -4.8481 | -236.3412 | -236.3412 | -6.0393 | -116.0971 | 1 | 51.3493 | -162613.0869 | 10.3467 | 25.6351 | 0 | -262.6014 | 656 | 0.81935 | -73340.731 | 44.662 | 2190.5366 | 40 | 1.6746 | 32.1925 | 0 | -286.4125 | -143037.5626 | 10.16 | 10.16 | 0 | 44.4444 | 656 | 0.8043 | 9476.3788 | -2.7126 | -131.6669 | -131.6669 | -3.5873 | -68.9594 | 1 | 37.7001 | -176524.8638 | 9.9733 | 19.7733 | 0 | -146.2966 | 656 | 0.78925 | -42321.0419 | 26.8353 | 1316.7101 | 46.6667 | 1.6746 | 32.1925 | 0 | -171.5782 | -189201.2866 | 9.7867 | 9.7867 | 0 | 88.8889 | 656 | 0.77419 | 17849.7029 | -7.5985 | -371.1641 | -371.1641 | -9.3101 | -178.9716 | 1 | 73.7735 | -179832.5644 | 9.6 | 33.1852 | 0 | -412.4046 | 656 | 0.75914 | -119550.8893 | 70.8655 | 3474.9751 | 53.3333 | 1.6746 | 32.1925 | 0 | -503.9064 | -204219.6354 | 9.4133 | 9.4133 | 0 | 88.8889 | 656 | 0.74409 | 6521.607 | -1.2265 | -58.8206 | -58.8206 | -1.8771 | -36.085 | 1 | 28.0447 | -184942.6898 | 9.2267 | 15.694 | 0 | -65.3562 | 656 | 0.72903 | -13386.9102 | 10.0992 | 496.3417 | 60 | 1.6746 | 32.1925 | 0 | -58.756 | -204873.867 | 9.04 | 9.04 | 0 | 88.8889 | 656
[14 empty] | 660 | 0 | 0 | 0 | 0 | 0 | -0.24477 | 0 | 0 | 0 | #N/A | 1 | 1 | 0 | #N/A | 0 | 12.4 | 1 | 953.9198 | 0 | 660 | 0.98069 | 3012.308 | 1.5738 | 78.4447 | 78.4447 | 1.3458 | 14.2289 | 0 | 17.8699 | 8582.5187 | 12.1606 | 8.0071 | 1 | 87.1608 | 660 | 2.4775 | -259342.8439 | 156.5202 | 7673.584 | 80 | 2.1079 | 32.1925 | 0 | -421.6213 | -88439.2522 | 30.7205 | 7.92 | 0 | 88.8889 | 660 | 0.63871 | -1236.0934 | 2.8524 | 141.1187 | 80 | 1.612 | 32.1925 | 0 | -5.9607 | -239414.285 | 7.92 | 7.92 | 0 | 88.8889 | 660 | 0.63871 | -214261.9407 | 124.5815 | 6108.0162 | 80 | 1.3049 | 32.1925 | 0 | -836.4132 | -405025.3484 | 7.92 | 7.92 | 0 | 88.8889 | 660 | 0.63871 | -482428.7822 | 277.8197 | 13619.4241 | 80 | 1.0961 | 32.1925 | 0 | -1581.9339 | -680023.7024 | 7.92 | 7.92 | 0 | 88.8889 | 660 | 0.63871 | -1323027.5606 | 758.1618 | 37164.7675 | 80 | 0.94494 | 32.1925 | 0 | -3739.9519 | -967429.793 | 7.92 | 7.92 | 0 | 88.8889 | 660 | 0.63871 | -679493.1996 | 390.4279 | 19139.2387 | 80 | 0.8304 | 32.1925 | 0 | -1687.9761 | -1575227.2501 | 7.92 | 7.92 | 0 | 88.8889 | 660 | 0.63871 | -1689579.0667 | 967.6198 | 47431.95 | 80 | 0.74063 | 32.1925 | 0 | -3743.449 | -1765395.7399 | 7.92 | 7.92 | 0 | 88.8889 | 660 | 0.63871 | -156945.787 | 91.8294 | 4502.579 | 80 | 0.66837 | 32.1925 | 0 | -313.8058 | -2179122.316 | 7.92 | 7.92 | 0 | 88.8889 | 660 | 0.63871 | -3288783.6452 | 1881.451 | 92225.9966 | 80 | 0.60896 | 32.1925 | 0 | -5991.2565 | -3221622.3627 | 7.92 | 7.92 | 0 | 88.8889 | 660 | 0.86452 | -78469.0975 | 47.7443 | 2341.6212 | 30 | 1.6746 | 32.1925 | 0 | -290.4319 | -146907.5386 | 10.72 | 10.72 | 0 | 33.3333 | 660 | 0.84946 | -51954.6989 | 32.5426 | 1596.4682 | 33.3333 | 1.6746 | 32.1925 | 0 | -195.7039 | -151293.2474 | 10.5333 | 10.5333 | 0 | 37.037 | 660 | 2.0673 | -266861.3549 | 159.4385 | 7816.6331 | 36.6667 | 1.6746 | 32.1925 | 0 | -413.039 | -164007.7027 | 25.6351 | 10.3467 | 0 | 40.7407 | 660 | 0.81935 | -40367.0092 | 25.8199 | 1266.9359 | 40 | 1.6746 | 32.1925 | 0 | -157.6425 | -143410.5926 | 10.16 | 10.16 | 0 | 44.4444 | 660 | 1.5946 | -118677.3321 | 73.1736 | 3588.111 | 43.3333 | 1.6746 | 32.1925 | 0 | -238.1377 | -177219.8744 | 19.7733 | 9.9733 | 0 | 48.1481 | 660 | 0.78925 | -10558.953 | 8.6856 | 427.0475 | 46.6667 | 1.6746 | 32.1925 | 0 | -42.8082 | -189114.9792 | 9.7867 | 9.7867 | 0 | 88.8889 | 660 | 2.6762 | -537050.7582 | 315.8783 | 15484.9756 | 50 | 1.6746 | 32.1925 | 0 | -642.113 | -182143.4765 | 33.1852 | 9.6 | 0 | 88.8889 | 660 | 0.75914 | -89000.4332 | 53.4081 | 2619.2506 | 53.3333 | 1.6746 | 32.1925 | 0 | -375.1364 | -205462.6408 | 9.4133 | 9.4133 | 0 | 88.8889 | 660 | 1.2656 | -45999.5875 | 30.538 | 1498.209 | 56.6667 | 1.6746 | 32.1925 | 0 | -116.2953 | -185150.3309 | 15.694 | 9.2267 | 0 | 88.8889 | 660 | 0.72903 | 15951.9131 | -6.6658 | -325.4447 | -325.4447 | -8.2901 | -159.3651 | 1 | 70.014 | -205868.7317 | 9.04 | 30.6249 | 0 | -361.6053 | 660
[14 empty] | 664 | 0 | 0 | 0 | 0 | 0 | -0.24477 | 0 | 0 | 0 | #N/A | 1 | 1 | 0 | #N/A | 0 | 12.4 | 1 | 953.9198 | 0 | 664 | 0.64573 | 8300.6996 | -2.5736 | -124.8519 | -124.8519 | -3.5278 | -37.2995 | 1 | 74.7855 | 8583.2642 | 8.0071 | 19.3917 | 1 | -138.7244 | 664 | 0.63871 | -46440.3322 | 28.6834 | 1407.2987 | 80 | 2.1079 | 32.1925 | 0 | -292.8513 | -89353.1172 | 7.92 | 7.92 | 0 | 88.8889 | 664 | 0.63871 | 25467.4285 | -12.4068 | -606.8524 | -606.8524 | -15.3667 | -306.8888 | 1 | 122.8093 | -241378.1583 | 7.92 | 46.3837 | 0 | -674.2804 | 664 | 0.63871 | -181275.2372 | 105.7319 | 5184.0519 | 80 | 1.3049 | 32.1925 | 0 | -707.6432 | -407598.381 | 7.92 | 7.92 | 0 | 88.8889 | 664 | 0.63871 | -443158.897 | 255.3797 | 12519.4666 | 80 | 1.0961 | 32.1925 | 0 | -1453.1639 | -685578.8179 | 7.92 | 7.92 | 0 | 88.8889 | 664 | 0.63871 | -1277474.4938 | 732.1315 | 35888.8168 | 80 | 0.94494 | 32.1925 | 0 | -3611.1819 | -981616.9806 | 7.92 | 7.92 | 0 | 88.8889 | 664 | 0.63871 | -627656.9512 | 360.8072 | 17687.2948 | 80 | 0.8304 | 32.1925 | 0 | -1559.2061 | -1581206.5345 | 7.92 | 7.92 | 0 | 88.8889 | 664 | 0.63871 | -1631459.6367 | 934.4087 | 45804.0129 | 80 | 0.74063 | 32.1925 | 0 | -3614.679 | -1779596.9159 | 7.92 | 7.92 | 0 | 88.8889 | 664 | 0.63871 | -92543.1754 | 55.0279 | 2698.6487 | 80 | 0.66837 | 32.1925 | 0 | -185.0358 | -2179604.919 | 7.92 | 7.92 | 0 | 88.8889 | 664 | 0.63871 | -3218097.8519 | 1841.0591 | 90246.0731 | 80 | 0.60896 | 32.1925 | 0 | -5862.4865 | -3244814.7688 | 7.92 | 7.92 | 0 | 88.8889 | 664 | 0.86452 | -43677.9265 | 27.8636 | 1367.1134 | 30 | 1.6746 | 32.1925 | 0 | -161.6619 | -147296.6462 | 10.72 | 10.72 | 0 | 33.3333 | 664 | 0.84946 | -17769.3443 | 13.0081 | 638.9294 | 33.3333 | 1.6746 | 32.1925 | 0 | -66.9339 | -151303.4429 | 10.5333 | 10.5333 | 0 | 37.037 | 664 | 0.83441 | -74129.2122 | 45.1632 | 2215.1015 | 36.6667 | 1.6746 | 32.1925 | 0 | -284.2689 | -164887.2384 | 10.3467 | 10.3467 | 0 | 40.7407 | 664 | 0.81935 | -7393.2875 | 6.9778 | 343.3352 | 40 | 1.4593 | 28.0536 | 0 | -28.8725 | -143301.6536 | 10.16 | 10.16 | 0 | 44.4444 | 664 | 0.8043 | -27490.882 | 18.4115 | 903.7936 | 43.3333 | 1.6746 | 32.1925 | 0 | -109.3676 | -177399.8049 | 9.9733 | 9.9733 | 0 | 48.1481 | 664 | 0.78925 | 21203.1359 | -9.4642 | -462.6151 | -462.6151 | -11.4585 | -220.2719 | 1 | 85.9619 | -190533.3074 | 9.7867 | 38.3064 | 0 | -514.0168 | 664 | 0.77419 | -124204.8078 | 73.5755 | 3607.8117 | 50 | 1.6746 | 32.1925 | 0 | -513.343 | -183939.3086 | 9.6 | 9.6 | 0 | 88.8889 | 664 | 0.75914 | -58449.9771 | 35.9507 | 1763.5261 | 53.3333 | 1.6746 | 32.1925 | 0 | -246.3664 | -206190.5662 | 9.4133 | 9.4133 | 0 | 88.8889 | 664 | 0.74409 | 2900.9191 | 0.84246 | 42.5956 | 42.5956 | 0.55305 | 10.6315 | 0 | 12.4747 | -185015.3798 | 9.2267 | 10.0146 | 0 | 47.3285 | 664 | 2.4698 | -437984.8222 | 258.5754 | 12676.1121 | 60 | 1.6746 | 32.1925 | 0 | -567.4463 | -207880.977 | 30.6249 | 9.04 | 0 | 88.8889 | 664
[14 empty] | 668 | 0 | 0 | 0 | 0 | 0 | -0.24477 | 0 | 0 | 0 | #N/A | 1 | 1 | 0 | #N/A | 0 | 12.4 | 1 | 953.9198 | 0 | 668 | 1.5638 | -20002.5507 | 16.6846 | 819.1412 | 80 | 2.555 | 27.0141 | 0 | -74.4127 | 8501.7264 | 19.3917 | 7.92 | 1 | 88.8889 | 668 | 0.63871 | -26019.992 | 17.0146 | 835.3208 | 80 | 2.1079 | 32.1925 | 0 | -164.0812 | -89751.9021 | 7.92 | 7.92 | 0 | 88.8889 | 668 | 3.7406 | -1341704.0874 | 779.2565 | 38198.786 | 80 | 1.612 | 32.1925 | 0 | -1104.746 | -245539.6022 | 46.3837 | 7.92 | 0 | 88.8889 | 668 | 0.63871 | -148288.5337 | 86.8824 | 4260.0876 | 80 | 1.3049 | 32.1925 | 0 | -578.8731 | -409656.3336 | 7.92 | 7.92 | 0 | 88.8889 | 668 | 0.63871 | -403889.0119 | 232.9398 | 11419.5091 | 80 | 1.0961 | 32.1925 | 0 | -1324.3938 | -690618.8532 | 7.92 | 7.92 | 0 | 88.8889 | 668 | 0.63871 | -1231921.4271 | 706.1012 | 34612.8661 | 80 | 0.94494 | 32.1925 | 0 | -3482.4119 | -995289.0882 | 7.92 | 7.92 | 0 | 88.8889 | 668 | 0.63871 | -575820.7028 | 331.1865 | 16235.3509 | 80 | 0.8304 | 32.1925 | 0 | -1430.4361 | -1586670.7388 | 7.92 | 7.92 | 0 | 88.8889 | 668 | 0.63871 | -1573340.2067 | 901.1976 | 44176.0758 | 80 | 0.74063 | 32.1925 | 0 | -3485.909 | -1793283.0118 | 7.92 | 7.92 | 0 | 88.8889 | 668 | 0.63871 | -28140.5638 | 18.2264 | 894.7184 | 80 | 0.66837 | 32.1925 | 0 | -56.2657 | -2179572.4419 | 7.92 | 7.92 | 0 | 88.8889 | 668 | 0.63871 | -3147412.0587 | 1800.6672 | 88266.1496 | 80 | 0.60896 | 32.1925 | 0 | -5733.7165 | -3267492.0948 | 7.92 | 7.92 | 0 | 88.8889 | 668 | 0.86452 | -8886.7556 | 7.9829 | 392.6056 | 30 | 1.3486 | 25.9245 | 0 | -32.8919 | -147220.818 | 10.72 | 10.72 | 0 | 33.3333 | 668 | 0.84946 | 16416.0102 | -6.5264 | -318.6093 | -318.6093 | -7.961 | -153.0373 | 1 | 61.8361 | -152280.3966 | 10.5333 | 30.2421 | 0 | -354.0104 | 668 | 0.83441 | -40549.674 | 25.9749 | 1274.5317 | 36.6667 | 1.6746 | 32.1925 | 0 | -155.4989 | -165251.6941 | 10.3467 | 10.3467 | 0 | 40.7407 | 668 | 0.81935 | 21341.1184 | -9.4419 | -461.5213 | -461.5213 | -11.3754 | -218.6746 | 1 | 83.342 | -144717.6823 | 10.16 | 38.2452 | 0 | -512.8015 | 668 | 0.8043 | 4877.0233 | -0.084419 | -2.838 | -2.838 | -0.53455 | -10.2759 | 1 | 19.4024 | -177404.4025 | 9.9733 | 12.5589 | 0 | -3.1534 | 668 | 3.0892 | -767657.1717 | 449.0411 | 22012.3302 | 46.6667 | 1.6746 | 32.1925 | 0 | -795.1259 | -193456.2711 | 38.3064 | 9.7867 | 0 | 88.8889 | 668 | 0.77419 | -93048.5353 | 55.7719 | 2735.1181 | 50 | 1.6746 | 32.1925 | 0 | -384.573 | -185220.0606 | 9.6 | 9.6 | 0 | 88.8889 | 668 | 0.75914 | -27899.521 | 18.4933 | 907.8016 | 53.3333 | 1.6746 | 32.1925 | 0 | -117.5963 | -206403.4115 | 9.4133 | 9.4133 | 0 | 88.8889 | 668 | 0.80763 | 13882.3909 | -5.2191 | -254.5315 | -254.5315 | -6.4952 | -124.8593 | 1 | 55.0008 | -185794.251 | 10.0146 | 26.6538 | 0 | -282.8128 | 668 | 0.72903 | -99947.5473 | 59.5624 | 2920.9228 | 60 | 1.6746 | 32.1925 | 0 | -438.6763 | -209378.1423 | 9.04 | 9.04 | 0 | 88.8889 | 668
[14 empty] | 672 | 0 | 0 | 0 | 0 | 0 | -0.24477 | 0 | 0 | 0 | #N/A | 1 | 1 | 0 | #N/A | 0 | 12.4 | 1 | 953.9198 | 0 | 672 | 0.63871 | 3693.6188 | 0.035425 | 3.0365 | 3.0365 | -0.39387 | -4.1643 | 0 | 33.6438 | 8602.9871 | 7.92 | 12.23 | 1 | 3.3739 | 672 | 0.63871 | -5599.6517 | 5.3459 | 263.3429 | 80 | 2.1079 | 32.1925 | 0 | -35.3112 | -89635.607 | 7.92 | 7.92 | 0 | 88.8889 | 672 | 0.63871 | -202391.7997 | 117.7985 | 5775.5311 | 80 | 1.612 | 32.1925 | 0 | -975.976 | -249185.966 | 7.92 | 7.92 | 0 | 88.8889 | 672 | 0.63871 | -115301.8302 | 68.0328 | 3336.1233 | 80 | 1.3049 | 32.1925 | 0 | -450.1031 | -411199.2061 | 7.92 | 7.92 | 0 | 88.8889 | 672 | 0.63871 | -364619.1268 | 210.4999 | 10319.5516 | 80 | 1.0961 | 32.1925 | 0 | -1195.6238 | -695143.8085 | 7.92 | 7.92 | 0 | 88.8889 | 672 | 0.63871 | -1186368.3603 | 680.0708 | 33336.9154 | 80 | 0.94494 | 32.1925 | 0 | -3353.6419 | -1008446.1156 | 7.92 | 7.92 | 0 | 88.8889 | 672 | 0.63871 | -523984.4545 | 301.5658 | 14783.407 | 80 | 0.8304 | 32.1925 | 0 | -1301.6661 | -1591619.8631 | 7.92 | 7.92 | 0 | 88.8889 | 672 | 0.63871 | -1515220.7767 | 867.9865 | 42548.1387 | 80 | 0.74063 | 32.1925 | 0 | -3357.139 | -1806454.0276 | 7.92 | 7.92 | 0 | 88.8889 | 672 | 0.63871 | 36262.0478 | -18.5751 | -909.2119 | -909.2119 | -22.7897 | -1097.6735 | 1 | 72.5043 | -2188063.8128 | 7.92 | 63.3159 | 0 | -1010.2354 | 672 | 0.63871 | -3076726.2655 | 1760.2754 | 86286.2261 | 80 | 0.60896 | 32.1925 | 0 | -5604.9465 | -3289654.3407 | 7.92 | 7.92 | 0 | 88.8889 | 672 | 0.86452 | 19130.4138 | -8.0269 | -392.161 | -392.161 | -9.6696 | -185.8826 | 1 | 70.806 | -148424.6546 | 10.72 | 34.361 | 0 | -435.7344 | 672 | 2.4389 | -419451.2865 | 247.8811 | 12151.8998 | 33.3333 | 1.6746 | 32.1925 | 0 | -550.313 | -154224.1084 | 30.2421 | 10.5333 | 0 | 37.037 | 672 | 0.83441 | -6970.1359 | 6.7865 | 333.962 | 36.6667 | 1.3416 | 25.7904 | 0 | -26.7289 | -165152.2866 | 10.3467 | 10.3467 | 0 | 40.7407 | 672 | 3.0843 | -762796.1562 | 446.2467 | 21875.3586 | 40 | 1.6746 | 32.1925 | 0 | -791.3564 | -147625.5678 | 38.2452 | 10.16 | 0 | 44.4444 | 672 | 1.0128 | -6869.0373 | 7.3282 | 360.5141 | 43.3333 | 1.361 | 26.1626 | 0 | -21.7012 | -177281.9064 | 12.5589 | 9.9733 | 0 | 48.1481 | 672 | 0.78925 | -164361.6808 | 96.5728 | 4735.0933 | 46.6667 | 1.6746 | 32.1925 | 0 | -666.3559 | -195864.1548 | 9.7867 | 9.7867 | 0 | 88.8889 | 672 | 0.77419 | -61892.2628 | 37.9683 | 1862.4246 | 50 | 1.6746 | 32.1925 | 0 | -255.803 | -185985.7325 | 9.6 | 9.6 | 0 | 88.8889 | 672 | 0.75914 | 2650.9351 | 1.0359 | 52.0771 | 52.0771 | 0.77666 | 14.9301 | 0 | 11.1737 | -206239.2758 | 9.4133 | 9.4837 | 0 | 57.8634 | 672 | 2.1495 | -298557.3041 | 177.8265 | 8717.9732 | 56.6667 | 1.6746 | 32.1925 | 0 | -444.4364 | -187314.4566 | 26.6538 | 9.2267 | 0 | 88.8889 | 672 | 0.72903 | -70608.7241 | 42.7974 | 2099.1364 | 60 | 1.6746 | 32.1925 | 0 | -309.9063 | -210360.2275 | 9.04 | 9.04 | 0 | 88.8889 | 672
[14 empty] | 676 | 0 | 0 | 0 | 0 | 0 | -0.24477 | 0 | 0 | 0 | #N/A | 1 | 1 | 0 | #N/A | 0 | 12.4 | 1 | 953.9198 | 0 | 676 | 0.98629 | 2879.7382 | 1.6684 | 83.0794 | 80 | 1.3888 | 14.6835 | 0 | 16.9866 | 8788.4017 | 12.23 | 7.92 | 1 | 88.8889 | 676 | 0.63871 | 14820.6886 | -6.3229 | -308.635 | -308.635 | -8.0454 | -122.8696 | 1 | 93.4588 | -90244.7283 | 7.92 | 29.6836 | 0 | -342.9278 | 676 | 0.63871 | -175688.2778 | 102.5394 | 5027.56 | 80 | 1.612 | 32.1925 | 0 | -847.2059 | -252317.2497 | 7.92 | 7.92 | 0 | 88.8889 | 676 | 0.63871 | -82315.1267 | 49.1833 | 2412.159 | 80 | 1.3049 | 32.1925 | 0 | -321.3331 | -412226.9985 | 7.92 | 7.92 | 0 | 88.8889 | 676 | 0.63871 | -325349.2417 | 188.0599 | 9219.5941 | 80 | 1.0961 | 32.1925 | 0 | -1066.8538 | -699153.6838 | 7.92 | 7.92 | 0 | 88.8889 | 676 | 0.63871 | -1140815.2936 | 654.0405 | 32060.9647 | 80 | 0.94494 | 32.1925 | 0 | -3224.8719 | -1021088.063 | 7.92 | 7.92 | 0 | 88.8889 | 676 | 0.63871 | -472148.2061 | 271.945 | 13331.4631 | 80 | 0.8304 | 32.1925 | 0 | -1172.8961 | -1596053.9074 | 7.92 | 7.92 | 0 | 88.8889 | 676 | 0.63871 | -1457101.3467 | 834.7754 | 40920.2016 | 80 | 0.74063 | 32.1925 | 0 | -3228.3689 | -1819109.9634 | 7.92 | 7.92 | 0 | 88.8889 | 676 | 5.1061 | -17265446.3254 | 9883.1259 | 484450.9528 | 80 | 0.66837 | 32.1925 | 0 | -4318.1897 | -2205079.0315 | 63.3159 | 7.92 | 0 | 88.8889 | 676 | 0.63871 | -3006040.4722 | 1719.8835 | 84306.3026 | 80 | 0.60896 | 32.1925 | 0 | -5476.1765 | -3311301.5066 | 7.92 | 7.92 | 0 | 88.8889 | 676 | 2.771 | -582589.4541 | 342.219 | 16776.1414 | 30 | 1.6746 | 32.1925 | 0 | -672.7243 | -150858.0118 | 34.361 | 10.72 | 0 | 33.3333 | 676 | 0.84946 | -111909.5533 | 66.8025 | 3275.8159 | 33.3333 | 1.6746 | 32.1925 | 0 | -421.5429 | -155652.7401 | 10.5333 | 10.5333 | 0 | 37.037 | 676 | 0.83441 | 19931.4475 | -8.5858 | -419.5568 | -419.5568 | -10.359 | -199.1358 | 1 | 76.4326 | -166439.6427 | 10.3467 | 35.8952 | 0 | -466.1742 | 676 | 0.81935 | -169666.3469 | 99.7052 | 4888.6367 | 40 | 1.6746 | 32.1925 | 0 | -662.5864 | -150018.3732 | 10.16 | 10.16 | 0 | 44.4444 | 676 | 0.8043 | 20850.2991 | -9.212 | -450.2527 | -450.2527 | -11.1364 | -214.0802 | 1 | 82.9492 | -178662.7511 | 9.9733 | 37.6142 | 0 | -500.2808 | 676 | 0.78925 | -132599.5919 | 78.4231 | 3845.4307 | 46.6667 | 1.6746 | 32.1925 | 0 | -537.5859 | -197756.9584 | 9.7867 | 9.7867 | 0 | 88.8889 | 676 | 0.77419 | -30735.9903 | 20.1647 | 989.731 | 50 | 1.6746 | 32.1925 | 0 | -127.033 | -186236.3243 | 9.6 | 9.6 | 0 | 88.8889 | 676 | 0.76481 | 16945.2239 | -7.1132 | -347.3745 | -347.3745 | -8.7579 | -168.3579 | 1 | 70.8942 | -207302.5619 | 9.4837 | 31.853 | 0 | -385.9716 | 676 | 0.74409 | -73406.1918 | 44.4465 | 2179.9734 | 56.6667 | 1.6746 | 32.1925 | 0 | -315.6664 | -188319.5821 | 9.2267 | 9.2267 | 0 | 88.8889 | 676 | 0.72903 | -41269.9008 | 26.0323 | 1277.35 | 60 | 1.6746 | 32.1925 | 0 | -181.1363 | -210827.2327 | 9.04 | 9.04 | 0 | 88.8889 | 676
[14 empty] | 680 | 0 | 0 | 0 | 0 | 0 | -0.24477 | 0 | 0 | 0 | #N/A | 1 | 1 | 0 | #N/A | 0 | 12.4 | 1 | 953.9198 | 0 | 680 | 0.63871 | 8313.0841 | -2.6043 | -126.3557 | -126.3557 | -3.5705 | -37.7501 | 1 | 75.7207 | 8789.284 | 7.92 | 19.4759 | 1 | -140.3952 | 680 | 2.3938 | -236561.1099 | 143.2211 | 7021.6897 | 80 | 2.1079 | 32.1925 | 0 | -398.0195 | -91579.266 | 29.6836 | 7.92 | 0 | 88.8889 | 680 | 0.63871 | -148984.7559 | 87.2802 | 4279.5889 | 80 | 1.612 | 32.1925 | 0 | -718.4359 | -254933.4533 | 7.92 | 7.92 | 0 | 88.8889 | 680 | 0.63871 | -49328.4232 | 30.3337 | 1488.1947 | 80 | 1.3049 | 32.1925 | 0 | -192.5631 | -412739.7108 | 7.92 | 7.92 | 0 | 88.8889 | 680 | 0.63871 | -286079.3565 | 165.62 | 8119.6366 | 80 | 1.0961 | 32.1925 | 0 | -938.0838 | -702648.479 | 7.92 | 7.92 | 0 | 88.8889 | 680 | 0.63871 | -1095262.2268 | 628.0102 | 30785.014 | 80 | 0.94494 | 32.1925 | 0 | -3096.1018 | -1033214.9304 | 7.92 | 7.92 | 0 | 88.8889 | 680 | 0.63871 | -420311.9577 | 242.3243 | 11879.5192 | 80 | 0.8304 | 32.1925 | 0 | -1044.1261 | -1599972.8716 | 7.92 | 7.92 | 0 | 88.8889 | 680 | 0.63871 | -1398981.9167 | 801.5643 | 39292.2645 | 80 | 0.74063 | 32.1925 | 0 | -3099.5989 | -1831250.8191 | 7.92 | 7.92 | 0 | 88.8889 | 680 | 0.63871 | -2095282.5597 | 1199.4504 | 58795.7876 | 80 | 0.66837 | 32.1925 | 0 | -4189.4197 | -2221579.1701 | 7.92 | 7.92 | 0 | 88.8889 | 680 | 0.63871 | -2935354.679 | 1679.4916 | 82326.3791 | 80 | 0.60896 | 32.1925 | 0 | -5347.4065 | -3332433.5924 | 7.92 | 7.92 | 0 | 88.8889 | 680 | 0.86452 | -146965.9417 | 86.8853 | 4260.2318 | 30 | 1.6746 | 32.1925 | 0 | -543.9543 | -152776.2889 | 10.72 | 10.72 | 0 | 33.3333 | 680 | 0.84946 | -77724.1987 | 47.268 | 2318.2771 | 33.3333 | 1.6746 | 32.1925 | 0 | -292.7729 | -156566.2918 | 10.5333 | 10.5333 | 0 | 37.037 | 680 | 2.8948 | -651470.7461 | 381.9954 | 18725.8976 | 36.6667 | 1.6746 | 32.1925 | 0 | -720.1107 | -169062.5454 | 35.8952 | 10.3467 | 0 | 40.7407 | 680 | 0.81935 | -136692.6251 | 80.8631 | 3965.0361 | 40 | 1.6746 | 32.1925 | 0 | -533.8163 | -151896.0985 | 10.16 | 10.16 | 0 | 44.4444 | 680 | 3.0334 | -733160.4074 | 429.141 | 21036.8735 | 43.3333 | 1.6746 | 32.1925 | 0 | -773.3716 | -181498.6973 | 37.6142 | 9.9733 | 0 | 48.1481 | 680 | 0.78925 | -100837.5029 | 60.2733 | 2955.7681 | 46.6667 | 1.6746 | 32.1925 | 0 | -408.8159 | -199134.682 | 9.7867 | 9.7867 | 0 | 88.8889 | 680 | 0.77419 | 420.2822 | 2.3611 | 117.0375 | 50 | 0.95322 | 18.3241 | 0 | 1.737 | -186082.7833 | 9.6 | 9.6 | 0 | 88.8889 | 680 | 2.5688 | -483719.2505 | 285.0421 | 13973.4543 | 53.3333 | 1.6746 | 32.1925 | 0 | -602.5373 | -209455.1711 | 31.853 | 9.4133 | 0 | 88.8889 | 680 | 0.74409 | -43461.5522 | 27.3353 | 1341.2179 | 56.6667 | 1.6746 | 32.1925 | 0 | -186.8964 | -188809.6276 | 9.2267 | 9.2267 | 0 | 88.8889 | 680 | 0.72903 | -11931.0775 | 9.2673 | 455.5635 | 60 | 1.6746 | 32.1925 | 0 | -52.3663 | -210779.1578 | 9.04 | 9.04 | 0 | 88.8889 | 680
[14 empty] | 684 | 0 | 0 | 0 | 0 | 0 | -0.24477 | 0 | 0 | 0 | #N/A | 1 | 1 | 0 | #N/A | 0 | 12.4 | 1 | 953.9198 | 0 | 684 | 1.5706 | -20323.4409 | 16.8907 | 829.2479 | 80 | 2.5661 | 27.1311 | 0 | -75.2796 | 8705.2143 | 19.4759 | 7.92 | 1 | 88.8889 | 684 | 0.63871 | -42697.5571 | 26.5447 | 1302.4628 | 80 | 2.1079 | 32.1925 | 0 | -269.2494 | -92398.7238 | 7.92 | 7.92 | 0 | 88.8889 | 684 | 0.63871 | -122281.2341 | 72.0211 | 3531.6178 | 80 | 1.612 | 32.1925 | 0 | -589.6659 | -257034.5769 | 7.92 | 7.92 | 0 | 88.8889 | 684 | 0.63871 | -16341.7196 | 11.4842 | 564.2304 | 80 | 1.3049 | 32.1925 | 0 | -63.7931 | -412737.3431 | 7.92 | 7.92 | 0 | 88.8889 | 684 | 0.63871 | -246809.4714 | 143.18 | 7019.6791 | 80 | 1.0961 | 32.1925 | 0 | -809.3138 | -705628.1941 | 7.92 | 7.92 | 0 | 88.8889 | 684 | 0.63871 | -1049709.1601 | 601.9799 | 29509.0633 | 80 | 0.94494 | 32.1925 | 0 | -2967.3318 | -1044826.7177 | 7.92 | 7.92 | 0 | 88.8889 | 684 | 0.63871 | -368475.7094 | 212.7036 | 10427.5753 | 80 | 0.8304 | 32.1925 | 0 | -915.356 | -1603376.7557 | 7.92 | 7.92 | 0 | 88.8889 | 684 | 0.63871 | -1340862.4867 | 768.3532 | 37664.3274 | 80 | 0.74063 | 32.1925 | 0 | -2970.8289 | -1842876.5947 | 7.92 | 7.92 | 0 | 88.8889 | 684 | 0.63871 | -2030879.9481 | 1162.6489 | 56991.8573 | 80 | 0.66837 | 32.1925 | 0 | -4060.6497 | -2237564.2287 | 7.92 | 7.92 | 0 | 88.8889 | 684 | 0.63871 | -2864668.8858 | 1639.0997 | 80346.4556 | 80 | 0.60896 | 32.1925 | 0 | -5218.6364 | -3353050.5982 | 7.92 | 7.92 | 0 | 88.8889 | 684 | 0.86452 | -112174.7707 | 67.0046 | 3285.724 | 30 | 1.6746 | 32.1925 | 0 | -415.1843 | -154179.4859 | 10.72 | 10.72 | 0 | 33.3333 | 684 | 0.84946 | -43538.8442 | 27.7335 | 1360.7384 | 33.3333 | 1.6746 | 32.1925 | 0 | -164.0029 | -156964.7634 | 10.5333 | 10.5333 | 0 | 37.037 | 684 | 0.83441 | -154204.7367 | 90.9206 | 4458.0332 | 36.6667 | 1.6746 | 32.1925 | 0 | -591.3407 | -171170.368 | 10.3467 | 10.3467 | 0 | 40.7407 | 684 | 0.81935 | -103718.9034 | 62.021 | 3041.4354 | 40 | 1.6746 | 32.1925 | 0 | -405.0463 | -153258.7438 | 10.16 | 10.16 | 0 | 44.4444 | 684 | 0.8043 | -162028.4159 | 95.2901 | 4672.2174 | 43.3333 | 1.6746 | 32.1925 | 0 | -644.6015 | -183819.5634 | 9.9733 | 9.9733 | 0 | 48.1481 | 684 | 0.78925 | -69075.414 | 42.1235 | 2066.1055 | 46.6667 | 1.6746 | 32.1925 | 0 | -280.0459 | -199997.3255 | 9.7867 | 9.7867 | 0 | 88.8889 | 684 | 0.77419 | 18154.5619 | -7.7727 | -379.7033 | -379.7033 | -9.5135 | -182.8824 | 1 | 75.0335 | -187245.7085 | 9.6 | 33.6634 | 0 | -421.8926 | 684 | 0.75914 | -112400.4402 | 66.7795 | 3274.6896 | 53.3333 | 1.6746 | 32.1925 | 0 | -473.7673 | -211092.7002 | 9.4133 | 9.4133 | 0 | 88.8889 | 684 | 0.74409 | -13516.9125 | 10.2241 | 502.4624 | 56.6667 | 1.6746 | 32.1925 | 0 | -58.1264 | -188784.593 | 9.2267 | 9.2267 | 0 | 88.8889 | 684 | 0.72903 | 17407.7457 | -7.4977 | -366.2229 | -366.2229 | -9.2703 | -178.2069 | 1 | 76.4037 | -211899.1976 | 9.04 | 32.9085 | 0 | -406.9143 | 684
[14 empty] | 688 | 0 | 0 | 0 | 0 | 0 | -0.24477 | 0 | 0 | 0 | #N/A | 1 | 1 | 0 | #N/A | 0 | 12.4 | 1 | 953.9198 | 0 | 688 | 0.63871 | 3649.8066 | 0.060461 | 4.2637 | 4.2637 | -0.36374 | -3.8458 | 0 | 33.2447 | 8807.427 | 7.92 | 12.1612 | 1 | 4.7374 | 688 | 0.63871 | -22277.2169 | 14.8759 | 730.4849 | 80 | 2.1079 | 32.1925 | 0 | -140.4794 | -92703.1014 | 7.92 | 7.92 | 0 | 88.8889 | 688 | 0.63871 | -95577.7122 | 56.7619 | 2783.6467 | 80 | 1.612 | 32.1925 | 0 | -460.8959 | -258620.6204 | 7.92 | 7.92 | 0 | 88.8889 | 688 | 0.63871 | 16644.9839 | -7.3654 | -359.7339 | -359.7339 | -9.2999 | -229.4298 | 1 | 64.9769 | -414312.8739 | 7.92 | 32.5451 | 0 | -399.7043 | 688 | 0.63871 | -207539.5863 | 120.7401 | 5919.7217 | 80 | 1.0961 | 32.1925 | 0 | -680.5438 | -708092.8291 | 7.92 | 7.92 | 0 | 88.8889 | 688 | 0.63871 | -1004156.0933 | 575.9495 | 28233.1126 | 80 | 0.94494 | 32.1925 | 0 | -2838.5618 | -1055923.4249 | 7.92 | 7.92 | 0 | 88.8889 | 688 | 0.63871 | -316639.461 | 183.0829 | 8975.6314 | 80 | 0.8304 | 32.1925 | 0 | -786.586 | -1606265.5597 | 7.92 | 7.92 | 0 | 88.8889 | 688 | 0.63871 | -1282743.0568 | 735.1421 | 36036.3903 | 80 | 0.74063 | 32.1925 | 0 | -2842.0589 | -1853987.2903 | 7.92 | 7.92 | 0 | 88.8889 | 688 | 0.63871 | -1966477.3365 | 1125.8474 | 55187.927 | 80 | 0.66837 | 32.1925 | 0 | -3931.8796 | -2253034.2072 | 7.92 | 7.92 | 0 | 88.8889 | 688 | 0.63871 | -2793983.0925 | 1598.7078 | 78366.5321 | 80 | 0.60896 | 32.1925 | 0 | -5089.8664 | -3373152.5239 | 7.92 | 7.92 | 0 | 88.8889 | 688 | 0.86452 | -77383.5998 | 47.124 | 2311.2162 | 30 | 1.6746 | 32.1925 | 0 | -286.4143 | -155067.6029 | 10.72 | 10.72 | 0 | 33.3333 | 688 | 0.84946 | -9353.4896 | 8.199 | 403.1996 | 33.3333 | 1.4709 | 28.2758 | 0 | -35.2329 | -156879.4889 | 10.5333 | 10.5333 | 0 | 37.037 | 688 | 0.83441 | -120625.1985 | 71.7323 | 3517.4635 | 36.6667 | 1.6746 | 32.1925 | 0 | -462.5706 | -172763.1105 | 10.3467 | 10.3467 | 0 | 40.7407 | 688 | 0.81935 | -70745.1817 | 43.1789 | 2117.8347 | 40 | 1.6746 | 32.1925 | 0 | -276.2763 | -154106.309 | 10.16 | 10.16 | 0 | 44.4444 | 688 | 0.8043 | -129660.5106 | 76.7942 | 3765.5858 | 43.3333 | 1.6746 | 32.1925 | 0 | -515.8315 | -185625.3495 | 9.9733 | 9.9733 | 0 | 48.1481 | 688 | 0.78925 | -37313.3251 | 23.9738 | 1176.4429 | 46.6667 | 1.6746 | 32.1925 | 0 | -151.2759 | -200344.8889 | 9.7867 | 9.7867 | 0 | 88.8889 | 688 | 2.7148 | -556992.6004 | 327.4032 | 16049.9022 | 50 | 1.6746 | 32.1925 | 0 | -656.4961 | -189614.1527 | 33.6634 | 9.6 | 0 | 88.8889 | 688 | 0.75914 | -81849.9841 | 49.3221 | 2418.9651 | 53.3333 | 1.6746 | 32.1925 | 0 | -344.9973 | -212215.1492 | 9.4133 | 9.4133 | 0 | 88.8889 | 688 | 0.74409 | 16427.7272 | -6.8871 | -336.293 | -336.293 | -8.5261 | -163.9003 | 1 | 70.6437 | -189813.2208 | 9.2267 | 31.2324 | 0 | -373.6589 | 688 | 2.6539 | -527853.845 | 310.5479 | 15223.6929 | 60 | 1.6746 | 32.1925 | 0 | -636.4237 | -214187.3523 | 32.9085 | 9.04 | 0 | 88.8889 | 688
[14 empty] | 692 | 0 | 0 | 0 | 0 | 0 | -0.24477 | 0 | 0 | 0 | #N/A | 1 | 1 | 0 | #N/A | 0 | 12.4 | 1 | 953.9198 | 0 | 692 | 0.98074 | 3011.0747 | 1.5747 | 78.4878 | 78.4878 | 1.3468 | 14.2393 | 0 | 17.8617 | 8992.7882 | 12.1612 | 8.0047 | 1 | 87.2087 | 692 | 0.63871 | -1856.8766 | 3.2071 | 158.507 | 80 | 1.8214 | 27.8156 | 0 | -11.7094 | -92527.414 | 7.92 | 7.92 | 0 | 88.8889 | 692 | 0.63871 | -68874.1903 | 41.5027 | 2035.6756 | 80 | 1.612 | 32.1925 | 0 | -332.1259 | -259691.5839 | 7.92 | 7.92 | 0 | 88.8889 | 692 | 2.6246 | -897640.4083 | 521.756 | 25576.6634 | 80 | 1.3049 | 32.1925 | 0 | -852.7423 | -417466.3031 | 32.5451 | 7.92 | 0 | 88.8889 | 692 | 0.63871 | -168269.7012 | 98.3002 | 4819.7642 | 80 | 1.0961 | 32.1925 | 0 | -551.7738 | -710042.3841 | 7.92 | 7.92 | 0 | 88.8889 | 692 | 0.63871 | -958603.0266 | 549.9192 | 26957.1619 | 80 | 0.94494 | 32.1925 | 0 | -2709.7918 | -1066505.052 | 7.92 | 7.92 | 0 | 88.8889 | 692 | 0.63871 | -264803.2126 | 153.4622 | 7523.6875 | 80 | 0.8304 | 32.1925 | 0 | -657.816 | -1608639.2837 | 7.92 | 7.92 | 0 | 88.8889 | 692 | 0.63871 | -1224623.6268 | 701.931 | 34408.4532 | 80 | 0.74063 | 32.1925 | 0 | -2713.2889 | -1864582.9058 | 7.92 | 7.92 | 0 | 88.8889 | 692 | 0.63871 | -1902074.7249 | 1089.0459 | 53383.9967 | 80 | 0.66837 | 32.1925 | 0 | -3803.1096 | -2267989.1057 | 7.92 | 7.92 | 0 | 88.8889 | 692 | 0.63871 | -2723297.2993 | 1558.3159 | 76386.6086 | 80 | 0.60896 | 32.1925 | 0 | -4961.0964 | -3392739.3695 | 7.92 | 7.92 | 0 | 88.8889 | 692 | 0.86452 | -42592.4288 | 27.2433 | 1336.7084 | 30 | 1.6746 | 32.1925 | 0 | -157.6442 | -155440.6398 | 10.72 | 10.72 | 0 | 33.3333 | 692 | 0.84946 | 20672.6515 | -8.9588 | -437.8387 | -437.8387 | -10.7653 | -206.9466 | 1 | 77.8701 | -158223.5811 | 10.5333 | 36.919 | 0 | -486.4875 | 692 | 0.83441 | -87045.6604 | 52.544 | 2576.8938 | 36.6667 | 1.6746 | 32.1925 | 0 | -333.8006 | -173840.773 | 10.3467 | 10.3467 | 0 | 40.7407 | 692 | 0.81935 | -37771.4599 | 24.3367 | 1194.234 | 40 | 1.6746 | 32.1925 | 0 | -147.5063 | -154438.7941 | 10.16 | 10.16 | 0 | 44.4444 | 692 | 0.8043 | -97292.6053 | 58.2982 | 2858.9541 | 43.3333 | 1.6746 | 32.1925 | 0 | -387.0615 | -186916.0555 | 9.9733 | 9.9733 | 0 | 48.1481 | 692 | 0.78925 | -5551.2362 | 5.824 | 286.7803 | 46.6667 | 1.4476 | 27.8287 | 0 | -22.5058 | -200212.2826 | 9.7867 | 9.7867 | 0 | 88.8889 | 692 | 0.77419 | -127684.8226 | 75.564 | 3705.2876 | 50 | 1.6746 | 32.1925 | 0 | -527.726 | -191467.5169 | 9.6 | 9.6 | 0 | 88.8889 | 692 | 0.75914 | -51299.5281 | 31.8647 | 1563.2406 | 53.3333 | 1.6746 | 32.1925 | 0 | -216.2272 | -212822.5181 | 9.4133 | 9.4133 | 0 | 88.8889 | 692 | 2.5187 | -460457.2877 | 271.5814 | 13313.6395 | 56.6667 | 1.6746 | 32.1925 | 0 | -584.9576 | -191895.511 | 31.2324 | 9.2267 | 0 | 88.8889 | 692 | 0.72903 | -115663.2683 | 68.5428 | 3361.1234 | 60 | 1.6746 | 32.1925 | 0 | -507.6537 | -215960.4269 | 9.04 | 9.04 | 0 | 88.8889 | 692
[14 empty] | 696 | 0 | 0 | 0 | 0 | 0 | -0.24477 | 0 | 0 | 0 | #N/A | 1 | 1 | 0 | #N/A | 0 | 12.4 | 1 | 953.9198 | 0 | 696 | 0.64554 | 8301.9039 | -2.5749 | -124.9178 | -124.9178 | -3.5296 | -37.3183 | 1 | 74.8189 | 8993.5178 | 8.0047 | 19.3954 | 1 | -138.7975 | 696 | 0.63871 | 15787.1252 | -6.8751 | -335.7051 | -335.7051 | -8.71 | -133.0189 | 1 | 99.5531 | -93193.3528 | 7.92 | 31.1995 | 0 | -373.0057 | 696 | 0.63871 | -42170.6684 | 26.2436 | 1287.7045 | 80 | 1.612 | 32.1925 | 0 | -203.3559 | -260247.4673 | 7.92 | 7.92 | 0 | 88.8889 | 696 | 0.63871 | -185458.2313 | 108.1222 | 5301.2184 | 80 | 1.3049 | 32.1925 | 0 | -723.9723 | -420104.6522 | 7.92 | 7.92 | 0 | 88.8889 | 696 | 0.63871 | -128999.816 | 75.8602 | 3719.8067 | 80 | 1.0961 | 32.1925 | 0 | -423.0037 | -711476.8591 | 7.92 | 7.92 | 0 | 88.8889 | 696 | 0.63871 | -913049.9598 | 523.8889 | 25681.2112 | 80 | 0.94494 | 32.1925 | 0 | -2581.0218 | -1076571.5991 | 7.92 | 7.92 | 0 | 88.8889 | 696 | 0.63871 | -212966.9643 | 123.8415 | 6071.7436 | 80 | 0.8304 | 32.1925 | 0 | -529.046 | -1610497.9276 | 7.92 | 7.92 | 0 | 88.8889 | 696 | 0.63871 | -1166504.1968 | 668.7199 | 32780.5161 | 80 | 0.74063 | 32.1925 | 0 | -2584.5189 | -1874663.4412 | 7.92 | 7.92 | 0 | 88.8889 | 696 | 0.63871 | -1837672.1133 | 1052.2444 | 51580.0664 | 80 | 0.66837 | 32.1925 | 0 | -3674.3396 | -2282428.924 | 7.92 | 7.92 | 0 | 88.8889 | 696 | 0.63871 | -2652611.5061 | 1517.9241 | 74406.6851 | 80 | 0.60896 | 32.1925 | 0 | -4832.3264 | -3411811.1351 | 7.92 | 7.92 | 0 | 88.8889 | 696 | 0.86452 | -7801.2578 | 7.3626 | 362.2006 | 30 | 1.2554 | 24.1327 | 0 | -28.8742 | -155363.0754 | 10.72 | 10.72 | 0 | 33.3333 | 696 | 2.9773 | -697785.295 | 408.7383 | 20036.7758 | 33.3333 | 1.6746 | 32.1925 | 0 | -749.9162 | -160965.7059 | 36.919 | 10.5333 | 0 | 37.037 | 696 | 0.83441 | -53466.1223 | 33.3557 | 1636.3241 | 36.6667 | 1.6746 | 32.1925 | 0 | -205.0306 | -174403.3555 | 10.3467 | 10.3467 | 0 | 40.7407 | 696 | 0.81935 | -4797.7382 | 5.4946 | 270.6334 | 40 | 1.2242 | 23.5331 | 0 | -18.7363 | -154325.4747 | 10.16 | 10.16 | 0 | 44.4444 | 696 | 0.8043 | -64924.7 | 39.8023 | 1952.3225 | 43.3333 | 1.6746 | 32.1925 | 0 | -258.2915 | -187691.6814 | 9.9733 | 9.9733 | 0 | 48.1481 | 696 | 0.78925 | 21905.4031 | -9.8655 | -482.2858 | -482.2858 | -11.9259 | -229.256 | 1 | 88.809 | -201691.0946 | 9.7867 | 39.408 | 0 | -535.8731 | 696 | 0.77419 | -96528.5501 | 57.7605 | 2832.5941 | 50 | 1.6746 | 32.1925 | 0 | -398.956 | -192805.801 | 9.6 | 9.6 | 0 | 88.8889 | 696 | 0.75914 | -20749.072 | 14.4073 | 707.5161 | 53.3333 | 1.6746 | 32.1925 | 0 | -87.4572 | -212914.807 | 9.4133 | 9.4133 | 0 | 88.8889 | 696 | 0.74409 | -106083.4799 | 63.1193 | 3095.2709 | 56.6667 | 1.6746 | 32.1925 | 0 | -456.1875 | -193462.7211 | 9.2267 | 9.2267 | 0 | 88.8889 | 696 | 0.72903 | -86324.445 | 51.7778 | 2539.3369 | 60 | 1.6746 | 32.1925 | 0 | -378.8836 | -217218.4214 | 9.04 | 9.04 | 0 | 88.8889 | 696
[14 empty] | 700 | 0 | 0 | 0 | 0 | 0 | -0.24477 | 0 | 0 | 0 | #N/A | 1 | 1 | 0 | #N/A | 0 | 12.4 | 1 | 953.9198 | 0 | 700 | 1.5641 | -20017.4885 | 16.6941 | 819.6086 | 80 | 2.5556 | 27.0197 | 0 | -74.4541 | 8911.859 | 19.3954 | 7.92 | 1 | 88.8889 | 700 | 2.5161 | -270196.1741 | 162.8519 | 7983.9496 | 80 | 2.1079 | 32.1925 | 0 | -432.5225 | -94665.9028 | 31.1995 | 7.92 | 0 | 88.8889 | 700 | 0.63871 | -15467.1465 | 10.9844 | 539.7334 | 80 | 1.612 | 32.1925 | 0 | -74.5858 | -260288.2707 | 7.92 | 7.92 | 0 | 88.8889 | 700 | 0.63871 | -152471.5278 | 89.2727 | 4377.2541 | 80 | 1.3049 | 32.1925 | 0 | -595.2023 | -422227.9213 | 7.92 | 7.92 | 0 | 88.8889 | 700 | 0.63871 | -89729.9309 | 53.4203 | 2619.8492 | 80 | 1.0961 | 32.1925 | 0 | -294.2337 | -712396.2539 | 7.92 | 7.92 | 0 | 88.8889 | 700 | 0.63871 | -867496.8931 | 497.8586 | 24405.2605 | 80 | 0.94494 | 32.1925 | 0 | -2452.2518 | -1086123.0662 | 7.92 | 7.92 | 0 | 88.8889 | 700 | 0.63871 | -161130.7159 | 94.2208 | 4619.7997 | 80 | 0.8304 | 32.1925 | 0 | -400.276 | -1611841.4915 | 7.92 | 7.92 | 0 | 88.8889 | 700 | 0.63871 | -1108384.7668 | 635.5088 | 31152.579 | 80 | 0.74063 | 32.1925 | 0 | -2455.7489 | -1884228.8966 | 7.92 | 7.92 | 0 | 88.8889 | 700 | 0.63871 | -1773269.5017 | 1015.4429 | 49776.1361 | 80 | 0.66837 | 32.1925 | 0 | -3545.5696 | -2296353.6624 | 7.92 | 7.92 | 0 | 88.8889 | 700 | 0.63871 | -2581925.7129 | 1477.5322 | 72426.7616 | 80 | 0.60896 | 32.1925 | 0 | -4703.5564 | -3430367.8206 | 7.92 | 7.92 | 0 | 88.8889 | 700 | 0.86452 | 18279.4705 | -7.5406 | -368.3259 | -368.3259 | -9.1103 | -175.1305 | 1 | 67.6565 | -156493.4933 | 10.72 | 33.0262 | 0 | -409.251 | 700 | 0.84946 | -164899.4325 | 97.0824 | 4760.0732 | 33.3333 | 1.6746 | 32.1925 | 0 | -621.1462 | -163192.7506 | 10.5333 | 10.5333 | 0 | 37.037 | 700 | 0.83441 | -19886.5841 | 14.1674 | 695.7544 | 36.6667 | 1.6746 | 32.1925 | 0 | -76.2606 | -174450.8578 | 10.3467 | 10.3467 | 0 | 40.7407 | 700 | 0.81935 | 19306.4154 | -8.2792 | -404.5289 | -404.5289 | -10.0284 | -192.78 | 1 | 75.396 | -155566.1304 | 10.16 | 35.0536 | 0 | -449.4765 | 700 | 0.8043 | -32556.7946 | 21.3063 | 1045.6908 | 43.3333 | 1.6746 | 32.1925 | 0 | -129.5215 | -187952.2273 | 9.9733 | 9.9733 | 0 | 48.1481 | 700 | 3.1781 | -822596.8445 | 480.7336 | 23565.8328 | 46.6667 | 1.6746 | 32.1925 | 0 | -828.215 | -204746.4146 | 39.408 | 9.7867 | 0 | 88.8889 | 700 | 0.77419 | -65372.2776 | 39.9569 | 1959.9005 | 50 | 1.6746 | 32.1925 | 0 | -270.186 | -193629.0051 | 9.6 | 9.6 | 0 | 88.8889 | 700 | 0.75914 | 9801.3841 | -3.0501 | -148.2084 | -148.2084 | -4.0085 | -77.0578 | 1 | 41.3128 | -213366.0179 | 9.4133 | 20.6997 | 0 | -164.6761 | 700 | 0.74409 | -76138.8402 | 46.008 | 2256.5154 | 56.6667 | 1.6746 | 32.1925 | 0 | -327.4175 | -194514.8511 | 9.2267 | 9.2267 | 0 | 88.8889 | 700 | 0.72903 | -56985.6217 | 35.0128 | 1717.5505 | 60 | 1.6746 | 32.1925 | 0 | -250.1136 | -217961.3359 | 9.04 | 9.04 | 0 | 88.8889 | 700
[14 empty] | 704 | 0 | 0 | 0 | 0 | 0 | -0.24477 | 0 | 0 | 0 | #N/A | 1 | 1 | 0 | #N/A | 0 | 12.4 | 1 | 953.9198 | 0 | 704 | 0.63871 | 3691.5257 | 0.036621 | 3.0951 | 3.0951 | -0.39243 | -4.1491 | 0 | 33.6247 | 9013.1652 | 7.92 | 12.2267 | 1 | 3.439 | 704 | 0.63871 | -48169.0483 | 29.6712 | 1455.7204 | 80 | 2.1079 | 32.1925 | 0 | -303.7525 | -95623.3727 | 7.92 | 7.92 | 0 | 88.8889 | 704 | 0.63871 | 11236.3754 | -4.2747 | -208.2377 | -208.2377 | -5.5807 | -111.4517 | 1 | 54.1842 | -260963.1474 | 7.92 | 24.0613 | 0 | -231.3752 | 704 | 0.63871 | -119484.8243 | 70.4231 | 3453.2898 | 80 | 1.3049 | 32.1925 | 0 | -466.4323 | -423836.1103 | 7.92 | 7.92 | 0 | 88.8889 | 704 | 0.63871 | -50460.0458 | 30.9804 | 1519.8917 | 80 | 1.0961 | 32.1925 | 0 | -165.4637 | -712800.5687 | 7.92 | 7.92 | 0 | 88.8889 | 704 | 0.63871 | -821943.8264 | 471.8283 | 23129.3098 | 80 | 0.94494 | 32.1925 | 0 | -2323.4818 | -1095159.4531 | 7.92 | 7.92 | 0 | 88.8889 | 704 | 0.63871 | -109294.4675 | 64.6 | 3167.8558 | 80 | 0.8304 | 32.1925 | 0 | -271.506 | -1612669.9753 | 7.92 | 7.92 | 0 | 88.8889 | 704 | 0.63871 | -1050265.3368 | 602.2977 | 29524.6419 | 80 | 0.74063 | 32.1925 | 0 | -2326.9788 | -1893279.2719 | 7.92 | 7.92 | 0 | 88.8889 | 704 | 0.63871 | -1708866.8901 | 978.6414 | 47972.2058 | 80 | 0.66837 | 32.1925 | 0 | -3416.7996 | -2309763.3206 | 7.92 | 7.92 | 0 | 88.8889 | 704 | 0.63871 | -2511239.9196 | 1437.1403 | 70446.8381 | 80 | 0.60896 | 32.1925 | 0 | -4574.7864 | -3448409.4261 | 7.92 | 7.92 | 0 | 88.8889 | 704 | 2.6634 | -526781.0773 | 309.9668 | 15195.2087 | 30 | 1.6746 | 32.1925 | 0 | -632.8655 | -158767.4151 | 33.0262 | 10.72 | 0 | 33.3333 | 704 | 0.84946 | -130714.078 | 77.548 | 3802.5345 | 33.3333 | 1.6746 | 32.1925 | 0 | -492.3762 | -164904.7152 | 10.5333 | 10.5333 | 0 | 37.037 | 704 | 0.83441 | 13692.954 | -5.0209 | -244.8153 | -244.8153 | -6.2391 | -119.9378 | 1 | 52.5094 | -175200.3224 | 10.3467 | 26.1097 | 0 | -272.017 | 704 | 2.8269 | -614651.9905 | 360.7281 | 17683.4189 | 40 | 1.6746 | 32.1925 | 0 | -695.7239 | -158091.486 | 35.0536 | 10.16 | 0 | 44.4444 | 704 | 0.8043 | -188.8893 | 2.8104 | 139.0592 | 43.3333 | 0.87494 | 16.8194 | 0 | -0.75146 | -187820.6776 | 9.9733 | 9.9733 | 0 | 48.1481 | 704 | 0.78925 | -172523.3453 | 101.2366 | 4963.7031 | 46.6667 | 1.6746 | 32.1925 | 0 | -699.445 | -207286.6545 | 9.7867 | 9.7867 | 0 | 88.8889 | 704 | 0.77419 | -34216.0051 | 22.1533 | 1087.207 | 50 | 1.6746 | 32.1925 | 0 | -141.416 | -193937.129 | 9.6 | 9.6 | 0 | 88.8889 | 704 | 1.6693 | -139251.931 | 85.1815 | 4176.7134 | 53.3333 | 1.6746 | 32.1925 | 0 | -266.9182 | -214176.1508 | 20.6997 | 9.4133 | 0 | 88.8889 | 704 | 0.74409 | -46194.2005 | 28.8968 | 1417.76 | 56.6667 | 1.6746 | 32.1925 | 0 | -198.6475 | -195051.9011 | 9.2267 | 9.2267 | 0 | 88.8889 | 704 | 0.72903 | -27646.7985 | 18.2477 | 895.7641 | 60 | 1.6746 | 32.1925 | 0 | -121.3436 | -218189.1703 | 9.04 | 9.04 | 0 | 88.8889 | 704
[14 empty] | 708 | 0 | 0 | 0 | 0 | 0 | -0.24477 | 0 | 0 | 0 | #N/A | 1 | 1 | 0 | #N/A | 0 | 12.4 | 1 | 953.9198 | 0 | 708 | 0.98602 | 2886.0507 | 1.6639 | 82.859 | 80 | 1.3883 | 14.6779 | 0 | 17.0284 | 9198.7019 | 12.2267 | 7.92 | 1 | 88.8889 | 708 | 0.63871 | -27748.708 | 18.0025 | 883.7425 | 80 | 2.1079 | 32.1925 | 0 | -174.9825 | -96065.7625 | 7.92 | 7.92 | 0 | 88.8889 | 708 | 1.9404 | -246726.3749 | 147.5063 | 7231.7446 | 80 | 1.612 | 32.1925 | 0 | -391.6225 | -262272.0976 | 24.0613 | 7.92 | 0 | 88.8889 | 708 | 0.63871 | -86498.1208 | 51.5736 | 2529.3255 | 80 | 1.3049 | 32.1925 | 0 | -337.6622 | -424929.2192 | 7.92 | 7.92 | 0 | 88.8889 | 708 | 0.63871 | -11190.1606 | 8.5404 | 419.9342 | 80 | 1.0961 | 32.1925 | 0 | -36.6937 | -712689.8035 | 7.92 | 7.92 | 0 | 88.8889 | 708 | 0.63871 | -776390.7596 | 445.7979 | 21853.3591 | 80 | 0.94494 | 32.1925 | 0 | -2194.7117 | -1103680.7601 | 7.92 | 7.92 | 0 | 88.8889 | 708 | 0.63871 | -57458.2192 | 34.9793 | 1715.9119 | 80 | 0.8304 | 32.1925 | 0 | -142.7359 | -1612983.379 | 7.92 | 7.92 | 0 | 88.8889 | 708 | 0.63871 | -992145.9068 | 569.0866 | 27896.7048 | 80 | 0.74063 | 32.1925 | 0 | -2198.2088 | -1901814.5672 | 7.92 | 7.92 | 0 | 88.8889 | 708 | 0.63871 | -1644464.2785 | 941.8399 | 46168.2755 | 80 | 0.66837 | 32.1925 | 0 | -3288.0296 | -2322657.8989 | 7.92 | 7.92 | 0 | 88.8889 | 708 | 0.63871 | -2440554.1264 | 1396.7484 | 68466.9146 | 80 | 0.60896 | 32.1925 | 0 | -4446.0164 | -3465935.9515 | 7.92 | 7.92 | 0 | 88.8889 | 708 | 0.86452 | -136196.851 | 80.7315 | 3958.5874 | 30 | 1.6746 | 32.1925 | 0 | -504.0954 | -160526.2569 | 10.72 | 10.72 | 0 | 33.3333 | 708 | 0.84946 | -96528.7234 | 58.0135 | 2844.9957 | 33.3333 | 1.6746 | 32.1925 | 0 | -363.6062 | -166101.5998 | 10.5333 | 10.5333 | 0 | 37.037 | 708 | 2.1056 | -281147.5732 | 167.7306 | 8223.0961 | 36.6667 | 1.6746 | 32.1925 | 0 | -427.2417 | -176651.7491 | 26.1097 | 10.3467 | 0 | 40.7407 | 708 | 0.81935 | -145178.0517 | 85.7119 | 4202.7146 | 40 | 1.6746 | 32.1925 | 0 | -566.9539 | -160101.7616 | 10.16 | 10.16 | 0 | 44.4444 | 708 | 0.8043 | 16722.1997 | -6.8531 | -334.6238 | -334.6238 | -8.3965 | -161.4094 | 1 | 66.5263 | -188845.8478 | 9.9733 | 31.1389 | 0 | -371.8043 | 708 | 0.78925 | -140761.2564 | 83.0869 | 4074.0406 | 46.6667 | 1.6746 | 32.1925 | 0 | -570.675 | -209311.8144 | 9.7867 | 9.7867 | 0 | 88.8889 | 708 | 0.77419 | -3059.7326 | 4.3497 | 214.5134 | 50 | 1.2869 | 24.7387 | 0 | -12.646 | -193789.8038 | 9.6 | 9.6 | 0 | 88.8889 | 708 | 0.75914 | -32775.4159 | 21.2795 | 1044.3764 | 53.3333 | 1.6746 | 32.1925 | 0 | -138.1482 | -214471.2036 | 9.4133 | 9.4133 | 0 | 88.8889 | 708 | 0.74409 | -16249.5608 | 11.7856 | 579.0045 | 56.6667 | 1.6746 | 32.1925 | 0 | -69.8775 | -195073.8711 | 9.2267 | 9.2267 | 0 | 88.8889 | 708 | 0.72903 | 1692.0248 | 1.4827 | 73.9777 | 60 | 1.0252 | 19.7085 | 0 | 7.4264 | -218001.7967 | 9.04 | 9.04 | 0 | 82.1974 | 708
[14 empty] | 712 | 0 | 0 | 0 | 0 | 0 | -0.24477 | 0 | 0 | 0 | #N/A | 1 | 1 | 0 | #N/A | 0 | 12.4 | 1 | 953.9198 | 0 | 712 | 0.63871 | 8315.1971 | -2.6055 | -126.4149 | -126.4149 | -3.5719 | -37.7654 | 1 | 75.74 | 9199.5383 | 7.92 | 19.4792 | 1 | -140.461 | 712 | 0.63871 | -7328.3677 | 6.3337 | 311.7646 | 80 | 2.1079 | 32.1925 | 0 | -46.2125 | -95993.0723 | 7.92 | 7.92 | 0 | 88.8889 | 712 | 0.63871 | -54508.7174 | 33.2939 | 1633.2958 | 80 | 1.612 | 32.1925 | 0 | -262.8525 | -263065.9677 | 7.92 | 7.92 | 0 | 88.8889 | 712 | 0.63871 | -53511.4173 | 32.724 | 1605.3612 | 80 | 1.3049 | 32.1925 | 0 | -208.8922 | -425507.2481 | 7.92 | 7.92 | 0 | 88.8889 | 712 | 0.63871 | 28079.7245 | -13.8995 | -680.0233 | -680.0233 | -17.1631 | -504.0645 | 1 | 92.0763 | -716354.0143 | 7.92 | 50.4813 | 0 | -755.5815 | 712 | 0.63871 | -730837.6929 | 419.7676 | 20577.4084 | 80 | 0.94494 | 32.1925 | 0 | -2065.9417 | -1111686.9869 | 7.92 | 7.92 | 0 | 88.8889 | 712 | 0.63871 | -5621.9708 | 5.3586 | 263.968 | 80 | 0.8304 | 32.1925 | 0 | -13.9659 | -1612781.7027 | 7.92 | 7.92 | 0 | 88.8889 | 712 | 0.63871 | -934026.4768 | 535.8755 | 26268.7677 | 80 | 0.74063 | 32.1925 | 0 | -2069.4388 | -1909834.7824 | 7.92 | 7.92 | 0 | 88.8889 | 712 | 0.63871 | -1580061.6669 | 905.0384 | 44364.3452 | 80 | 0.66837 | 32.1925 | 0 | -3159.2595 | -2335037.397 | 7.92 | 7.92 | 0 | 88.8889 | 712 | 0.63871 | -2369868.3332 | 1356.3565 | 66486.9911 | 80 | 0.60896 | 32.1925 | 0 | -4317.2463 | -3482947.3968 | 7.92 | 7.92 | 0 | 88.8889 | 712 | 0.86452 | -101405.6801 | 60.8509 | 2984.0796 | 30 | 1.6746 | 32.1925 | 0 | -375.3254 | -161770.0185 | 10.72 | 10.72 | 0 | 33.3333 | 712 | 0.84946 | -62343.3689 | 38.479 | 1887.4569 | 33.3333 | 1.6746 | 32.1925 | 0 | -234.8361 | -166783.4043 | 10.5333 | 10.5333 | 0 | 37.037 | 712 | 0.83441 | -77832.879 | 47.2795 | 2318.8419 | 36.6667 | 1.6746 | 32.1925 | 0 | -298.4717 | -177588.0958 | 10.3467 | 10.3467 | 0 | 40.7407 | 712 | 0.81935 | -112204.33 | 66.8698 | 3279.1139 | 40 | 1.6746 | 32.1925 | 0 | -438.1839 | -161596.9571 | 10.16 | 10.16 | 0 | 44.4444 | 712 | 2.5112 | -454491.1529 | 268.1469 | 13145.2853 | 43.3333 | 1.6746 | 32.1925 | 0 | -579.1115 | -190904.7537 | 31.1389 | 9.9733 | 0 | 48.1481 | 712 | 0.78925 | -108999.1675 | 64.9371 | 3184.378 | 46.6667 | 1.6746 | 32.1925 | 0 | -441.905 | -210821.8942 | 9.7867 | 9.7867 | 0 | 88.8889 | 712 | 0.77419 | 20882.6151 | -9.3316 | -456.1166 | -456.1166 | -11.334 | -217.8781 | 1 | 86.3086 | -195187.5939 | 9.6 | 37.9425 | 0 | -506.7963 | 712 | 0.75914 | -2224.9598 | 3.8221 | 188.6519 | 53.3333 | 1.2791 | 24.5885 | 0 | -9.3782 | -214312.0082 | 9.4133 | 9.4133 | 0 | 88.8889 | 712 | 0.74409 | 13695.0788 | -5.3256 | -259.751 | -259.751 | -6.6919 | -128.6419 | 1 | 58.8925 | -195867.4359 | 9.2267 | 26.9461 | 0 | -288.6122 | 712 | 0.72903 | 19653.4675 | -8.781 | -429.126 | -429.126 | -10.7822 | -207.2716 | 1 | 86.2604 | -219314.9279 | 9.04 | 36.4311 | 0 | -476.8067 | 712
[14 empty] | 716 | 0 | 0 | 0 | 0 | 0 | -0.24477 | 0 | 0 | 0 | #N/A | 1 | 1 | 0 | #N/A | 0 | 12.4 | 1 | 953.9198 | 0 | 716 | 1.5709 | -20338.2951 | 16.9001 | 829.708 | 80 | 2.5666 | 27.1368 | 0 | -75.3218 | 9115.3453 | 19.4792 | 7.92 | 1 | 88.8889 | 716 | 0.63871 | 13091.9725 | -5.3351 | -260.2133 | -260.2133 | -6.8567 | -104.7149 | 1 | 82.5576 | -96500.5612 | 7.92 | 26.9719 | 0 | -289.1259 | 716 | 0.63871 | -27805.1955 | 18.0347 | 885.3247 | 80 | 1.612 | 32.1925 | 0 | -134.0825 | -263344.7577 | 7.92 | 7.92 | 0 | 88.8889 | 716 | 0.63871 | -20524.7138 | 13.8745 | 681.3969 | 80 | 1.3049 | 32.1925 | 0 | -80.1222 | -425570.197 | 7.92 | 7.92 | 0 | 88.8889 | 716 | 4.0711 | -3740213.2733 | 2150.9435 | 105435.9428 | 80 | 1.0961 | 32.1925 | 0 | -1924.1817 | -723793.201 | 50.4813 | 7.92 | 0 | 88.8889 | 716 | 0.63871 | -685284.6261 | 393.7373 | 19301.4577 | 80 | 0.94494 | 32.1925 | 0 | -1937.1717 | -1119178.1337 | 7.92 | 7.92 | 0 | 88.8889 | 716 | 0.63871 | 46214.2776 | -24.2621 | -1187.9759 | -1187.9759 | -29.6333 | -1148.8044 | 1 | 114.8041 | -1621512.9218 | 7.92 | 78.9266 | 0 | -1319.9732 | 716 | 0.63871 | -875907.0468 | 502.6644 | 24640.8306 | 80 | 0.74063 | 32.1925 | 0 | -1940.6688 | -1917339.9175 | 7.92 | 7.92 | 0 | 88.8889 | 716 | 0.63871 | -1515659.0552 | 868.237 | 42560.4149 | 80 | 0.66837 | 32.1925 | 0 | -3030.4895 | -2346901.8151 | 7.92 | 7.92 | 0 | 88.8889 | 716 | 0.63871 | -2299182.5399 | 1315.9647 | 64507.0676 | 80 | 0.60896 | 32.1925 | 0 | -4188.4763 | -3499443.7621 | 7.92 | 7.92 | 0 | 88.8889 | 716 | 0.86452 | -66614.5091 | 40.9702 | 2009.5718 | 30 | 1.6746 | 32.1925 | 0 | -246.5554 | -162498.7001 | 10.72 | 10.72 | 0 | 33.3333 | 716 | 0.84946 | -28158.0143 | 18.9445 | 929.9182 | 33.3333 | 1.6746 | 32.1925 | 0 | -106.0661 | -166950.1287 | 10.5333 | 10.5333 | 0 | 37.037 | 716 | 0.83441 | -44253.3409 | 28.0912 | 1378.2722 | 36.6667 | 1.6746 | 32.1925 | 0 | -169.7017 | -178009.3624 | 10.3467 | 10.3467 | 0 | 40.7407 | 716 | 0.81935 | -79230.6083 | 48.0277 | 2355.5132 | 40 | 1.6746 | 32.1925 | 0 | -309.4139 | -162577.0725 | 10.16 | 10.16 | 0 | 44.4444 | 716 | 0.8043 | -113198.7866 | 67.3875 | 3304.4895 | 43.3333 | 1.6746 | 32.1925 | 0 | -450.3415 | -192448.5795 | 9.9733 | 9.9733 | 0 | 48.1481 | 716 | 0.78925 | -77237.0786 | 46.7873 | 2294.7154 | 46.6667 | 1.6746 | 32.1925 | 0 | -313.1349 | -211816.8939 | 9.7867 | 9.7867 | 0 | 88.8889 | 716 | 3.0599 | -750875.8305 | 439.3531 | 21537.4477 | 50 | 1.6746 | 32.1925 | 0 | -785.2036 | -198070.8684 | 37.9425 | 9.6 | 0 | 88.8889 | 716 | 0.75914 | 21109.3708 | -9.5118 | -464.9475 | -464.9475 | -11.576 | -222.5308 | 1 | 88.9759 | -215736.3512 | 9.4133 | 38.4371 | 0 | -516.6083 | 716 | 2.1731 | -309463.7916 | 184.138 | 9027.3484 | 56.6667 | 1.6746 | 32.1925 | 0 | -455.6749 | -197432.5955 | 26.9461 | 9.2267 | 0 | 88.8889 | 716 | 2.938 | -682053.3489 | 399.6164 | 19589.6402 | 60 | 1.6746 | 32.1925 | 0 | -742.8259 | -222028.6916 | 36.4311 | 9.04 | 0 | 88.8889 | 716
[14 empty] | 720 | 0 | 0 | 0 | 0 | 0 | -0.24477 | 0 | 0 | 0 | #N/A | 1 | 1 | 0 | #N/A | 0 | 12.4 | 1 | 953.9198 | 0 | 720 | 0.63871 | 3647.6736 | 0.06168 | 4.3234 | 4.3234 | -0.36227 | -3.8303 | 0 | 33.2253 | 9217.6044 | 7.92 | 12.1579 | 1 | 4.8038 | 720 | 2.1752 | -181620.4876 | 111.0917 | 5446.7753 | 80 | 2.1079 | 32.1925 | 0 | -336.302 | -97588.2293 | 26.9719 | 7.92 | 0 | 88.8889 | 720 | 0.63871 | -1101.6737 | 2.7756 | 137.3536 | 80 | 1.612 | 32.1925 | 0 | -5.3125 | -263108.4677 | 7.92 | 7.92 | 0 | 88.8889 | 720 | 0.63871 | 12461.9897 | -4.9751 | -242.5674 | -242.5674 | -6.4235 | -158.4675 | 1 | 48.6478 | -426643.3458 | 7.92 | 25.9838 | 0 | -269.5193 | 720 | 0.63871 | -547531.2737 | 315.0211 | 15442.9582 | 80 | 1.0961 | 32.1925 | 0 | -1795.4117 | -730717.3077 | 7.92 | 7.92 | 0 | 88.8889 | 720 | 0.63871 | -639731.5594 | 367.707 | 18025.507 | 80 | 0.94494 | 32.1925 | 0 | -1808.4017 | -1126154.2004 | 7.92 | 7.92 | 0 | 88.8889 | 720 | 6.3651 | -17973613.6103 | 10292.0229 | 504494.2094 | 80 | 0.8304 | 32.1925 | 0 | -4480.4136 | -1639177.0362 | 78.9266 | 7.92 | 0 | 88.8889 | 720 | 0.63871 | -817787.6168 | 469.4533 | 23012.8935 | 80 | 0.74063 | 32.1925 | 0 | -1811.8988 | -1924329.9726 | 7.92 | 7.92 | 0 | 88.8889 | 720 | 0.63871 | -1451256.4436 | 831.4355 | 40756.4846 | 80 | 0.66837 | 32.1925 | 0 | -2901.7195 | -2358251.1531 | 7.92 | 7.92 | 0 | 88.8889 | 720 | 0.63871 | -2228496.7467 | 1275.5728 | 62527.1442 | 80 | 0.60896 | 32.1925 | 0 | -4059.7063 | -3515425.0473 | 7.92 | 7.92 | 0 | 88.8889 | 720 | 0.86452 | -31823.3382 | 21.0895 | 1035.064 | 30 | 1.6746 | 32.1925 | 0 | -117.7854 | -162712.3017 | 10.72 | 10.72 | 0 | 33.3333 | 720 | 0.84946 | 6027.3402 | -0.59 | -27.6206 | -27.6206 | -1.1167 | -21.4673 | 1 | 22.7039 | -167031.0518 | 10.5333 | 13.9468 | 0 | -30.6895 | 720 | 0.83441 | -10673.8028 | 8.9029 | 437.7025 | 36.6667 | 1.6711 | 32.1245 | 0 | -40.9316 | -177916.0928 | 10.3467 | 10.3467 | 0 | 40.7407 | 720 | 0.81935 | -46256.8865 | 29.1855 | 1431.9126 | 40 | 1.6746 | 32.1925 | 0 | -180.6438 | -163042.1079 | 10.16 | 10.16 | 0 | 44.4444 | 720 | 0.8043 | -80830.8813 | 48.8915 | 2397.8579 | 43.3333 | 1.6746 | 32.1925 | 0 | -321.5714 | -193477.3252 | 9.9733 | 9.9733 | 0 | 48.1481 | 720 | 0.78925 | -45474.9897 | 28.6376 | 1405.0528 | 46.6667 | 1.6746 | 32.1925 | 0 | -184.3649 | -212296.8136 | 9.7867 | 9.7867 | 0 | 88.8889 | 720 | 0.77419 | -158825.9897 | 93.359 | 4577.5581 | 50 | 1.6746 | 32.1925 | 0 | -656.4336 | -200439.0629 | 9.6 | 9.6 | 0 | 88.8889 | 720 | 3.0998 | -776107.8568 | 453.9054 | 22250.7704 | 53.3333 | 1.6746 | 32.1925 | 0 | -801.1474 | -218683.4008 | 38.4371 | 9.4133 | 0 | 88.8889 | 720 | 0.74409 | -76019.6372 | 45.9399 | 2253.1765 | 56.6667 | 1.6746 | 32.1925 | 0 | -326.9049 | -198482.6752 | 9.2267 | 9.2267 | 0 | 88.8889 | 720 | 0.72903 | -139905.8469 | 82.3957 | 4040.1629 | 60 | 1.6746 | 32.1925 | 0 | -614.0559 | -224227.3752 | 9.04 | 9.04 | 0 | 88.8889 | 720
[14 empty] | 724 | 0 | 0 | 0 | 0 | 0 | -0.24477 | 0 | 0 | 0 | #N/A | 1 | 1 | 0 | #N/A | 0 | 12.4 | 1 | 953.9198 | 0 | 724 | 0.98047 | 3017.4263 | 1.5702 | 78.2655 | 78.2655 | 1.3417 | 14.1856 | 0 | 17.9043 | 9402.7063 | 12.1579 | 8.0171 | 1 | 86.9617 | 724 | 0.63871 | -32910.4135 | 20.952 | 1028.3229 | 80 | 2.1079 | 32.1925 | 0 | -207.532 | -98160.8174 | 7.92 | 7.92 | 0 | 88.8889 | 724 | 0.63871 | 25601.8482 | -12.4836 | -610.6175 | -610.6175 | -15.4591 | -308.7348 | 1 | 123.4575 | -265084.5163 | 7.92 | 46.5946 | 0 | -678.4639 | 724 | 2.0955 | -491837.9506 | 288.091 | 14122.9046 | 80 | 1.3049 | 32.1925 | 0 | -585.2222 | -428726.6947 | 25.9838 | 7.92 | 0 | 88.8889 | 724 | 0.63871 | -508261.3886 | 292.5811 | 14343.0007 | 80 | 1.0961 | 32.1925 | 0 | -1666.6417 | -737126.3344 | 7.92 | 7.92 | 0 | 88.8889 | 724 | 0.63871 | -594178.4926 | 341.6766 | 16749.5563 | 80 | 0.94494 | 32.1925 | 0 | -1679.6317 | -1132615.1871 | 7.92 | 7.92 | 0 | 88.8889 | 724 | 0.63871 | -1751750.029 | 1003.1461 | 49173.3713 | 80 | 0.8304 | 32.1925 | 0 | -4351.6436 | -1656326.0706 | 7.92 | 7.92 | 0 | 88.8889 | 724 | 0.63871 | -759668.1869 | 436.2422 | 21384.9564 | 80 | 0.74063 | 32.1925 | 0 | -1683.1288 | -1930804.9476 | 7.92 | 7.92 | 0 | 88.8889 | 724 | 0.63871 | -1386853.832 | 794.634 | 38952.5544 | 80 | 0.66837 | 32.1925 | 0 | -2772.9495 | -2369085.4111 | 7.92 | 7.92 | 0 | 88.8889 | 724 | 0.63871 | -2157810.9535 | 1235.1809 | 60547.2207 | 80 | 0.60896 | 32.1925 | 0 | -3930.9363 | -3530891.2524 | 7.92 | 7.92 | 0 | 88.8889 | 724 | 0.86452 | 2967.8328 | 1.2089 | 60.5562 | 30 | 0.33066 | 6.3564 | 0 | 10.9846 | -162617.5118 | 10.72 | 10.72 | 0 | 33.3333 | 724 | 1.1247 | -22203.0241 | 16.4666 | 808.4556 | 33.3333 | 1.6746 | 32.1925 | 0 | -63.1654 | -167026.1736 | 13.9468 | 10.5333 | 0 | 37.037 | 724 | 0.83441 | 22834.826 | -10.2449 | -500.881 | -500.881 | -12.2764 | -235.9944 | 1 | 87.5664 | -179453.7822 | 10.3467 | 40.4493 | 0 | -556.5345 | 724 | 0.81935 | -13283.1648 | 10.3434 | 508.3119 | 40 | 1.6746 | 32.1925 | 0 | -51.8738 | -162992.0632 | 10.16 | 10.16 | 0 | 44.4444 | 724 | 0.8043 | -48462.976 | 30.3956 | 1491.2262 | 43.3333 | 1.6746 | 32.1925 | 0 | -192.8014 | -193990.9908 | 9.9733 | 9.9733 | 0 | 48.1481 | 724 | 0.78925 | -13712.9008 | 10.4878 | 515.3902 | 46.6667 | 1.6746 | 32.1925 | 0 | -55.5949 | -212261.6532 | 9.7867 | 9.7867 | 0 | 88.8889 | 724 | 0.77419 | -127669.7172 | 75.5554 | 3704.8645 | 50 | 1.6746 | 32.1925 | 0 | -527.6636 | -202292.1774 | 9.6 | 9.6 | 0 | 88.8889 | 724 | 0.75914 | -159520.3341 | 93.7052 | 4594.5274 | 53.3333 | 1.6746 | 32.1925 | 0 | -672.3774 | -221115.3703 | 9.4133 | 9.4133 | 0 | 88.8889 | 724 | 0.74409 | -46074.9975 | 28.8287 | 1414.4211 | 56.6667 | 1.6746 | 32.1925 | 0 | -198.1349 | -199017.6747 | 9.2267 | 9.2267 | 0 | 88.8889 | 724 | 0.72903 | -110567.0236 | 65.6307 | 3218.3765 | 60 | 1.6746 | 32.1925 | 0 | -485.2859 | -225910.9788 | 9.04 | 9.04 | 0 | 88.8889 | 724
[14 empty] | 728 | 0 | 0 | 0 | 0 | 0 | -0.24477 | 0 | 0 | 0 | #N/A | 1 | 1 | 0 | #N/A | 0 | 12.4 | 1 | 953.9198 | 0 | 728 | 0.64654 | 8295.6779 | -2.568 | -124.578 | -124.578 | -3.5205 | -37.2217 | 1 | 74.6467 | 9403.5192 | 8.0171 | 19.3764 | 1 | -138.42 | 728 | 0.63871 | -12490.0732 | 9.2832 | 456.345 | 80 | 2.1079 | 32.1925 | 0 | -78.762 | -98218.3254 | 7.92 | 7.92 | 0 | 88.8889 | 728 | 3.7576 | -1356020.8659 | 787.4947 | 38602.6024 | 80 | 1.612 | 32.1925 | 0 | -1111.4818 | -269272.9034 | 46.5946 | 7.92 | 0 | 88.8889 | 728 | 0.63871 | -116928.2618 | 68.9622 | 3381.68 | 80 | 1.3049 | 32.1925 | 0 | -456.4522 | -430294.9636 | 7.92 | 7.92 | 0 | 88.8889 | 728 | 0.63871 | -468991.5034 | 270.1412 | 13243.0432 | 80 | 1.0961 | 32.1925 | 0 | -1537.8717 | -743020.281 | 7.92 | 7.92 | 0 | 88.8889 | 728 | 0.63871 | -548625.4259 | 315.6463 | 15473.6056 | 80 | 0.94494 | 32.1925 | 0 | -1550.8617 | -1138561.0937 | 7.92 | 7.92 | 0 | 88.8889 | 728 | 0.63871 | -1699913.7806 | 973.5254 | 47721.4274 | 80 | 0.8304 | 32.1925 | 0 | -4222.8736 | -1672960.0249 | 7.92 | 7.92 | 0 | 88.8889 | 728 | 0.63871 | -701548.7569 | 403.0311 | 19757.0193 | 80 | 0.74063 | 32.1925 | 0 | -1554.3587 | -1936764.8426 | 7.92 | 7.92 | 0 | 88.8889 | 728 | 0.63871 | -1322451.2204 | 757.8325 | 37148.6241 | 80 | 0.66837 | 32.1925 | 0 | -2644.1795 | -2379404.589 | 7.92 | 7.92 | 0 | 88.8889 | 728 | 0.63871 | -2087125.1603 | 1194.789 | 58567.2972 | 80 | 0.60896 | 32.1925 | 0 | -3802.1663 | -3545842.3775 | 7.92 | 7.92 | 0 | 88.8889 | 728 | 0.86452 | 9837.3649 | -2.7166 | -131.8608 | -131.8608 | -3.5613 | -68.4603 | 1 | 36.4103 | -163019.5525 | 10.72 | 19.7842 | 0 | -146.512 | 728 | 0.84946 | 17416.4432 | -7.0981 | -346.6317 | -346.6317 | -8.6201 | -165.7075 | 1 | 65.6046 | -168089.4153 | 10.5333 | 31.8114 | 0 | -385.1463 | 728 | 3.262 | -873078.3922 | 509.8624 | 24993.6625 | 36.6667 | 1.6746 | 32.1925 | 0 | -856.4111 | -182621.8867 | 40.4493 | 10.3467 | 0 | 40.7407 | 728 | 0.81935 | 19690.5569 | -8.4987 | -415.2888 | -415.2888 | -10.2827 | -197.6688 | 1 | 76.8962 | -164265.8285 | 10.16 | 35.6562 | 0 | -461.432 | 728 | 0.8043 | -16095.0707 | 11.8996 | 584.5946 | 43.3333 | 1.6746 | 32.1925 | 0 | -64.0314 | -193989.5764 | 9.9733 | 9.9733 | 0 | 48.1481 | 728 | 0.78925 | 18049.1881 | -7.662 | -374.2724 | -374.2724 | -9.3596 | -179.9237 | 1 | 73.1751 | -213408.3427 | 9.7867 | 33.3593 | 0 | -415.8582 | 728 | 0.77419 | -96513.4447 | 57.7518 | 2832.171 | 50 | 1.6746 | 32.1925 | 0 | -398.8936 | -203630.2117 | 9.6 | 9.6 | 0 | 88.8889 | 728 | 0.75914 | -128969.878 | 76.2478 | 3738.8029 | 53.3333 | 1.6746 | 32.1925 | 0 | -543.6074 | -223032.2598 | 9.4133 | 9.4133 | 0 | 88.8889 | 728 | 0.74409 | -16130.3578 | 11.7175 | 575.6656 | 56.6667 | 1.6746 | 32.1925 | 0 | -69.3649 | -199037.5942 | 9.2267 | 9.2267 | 0 | 88.8889 | 728 | 0.72903 | -81228.2003 | 48.8657 | 2396.5901 | 60 | 1.6746 | 32.1925 | 0 | -356.5159 | -227079.5023 | 9.04 | 9.04 | 0 | 88.8889 | 728
[14 empty] | 732 | 0 | 0 | 0 | 0 | 0 | -0.24477 | 0 | 0 | 0 | #N/A | 1 | 1 | 0 | #N/A | 0 | 12.4 | 1 | 953.9198 | 0 | 732 | 1.5626 | -19940.4084 | 16.6449 | 817.1968 | 80 | 2.5528 | 26.9909 | 0 | -74.2403 | 9322.485 | 19.3764 | 7.92 | 1 | 88.8889 | 732 | 0.63871 | 7930.267 | -2.3855 | -115.6329 | -115.6329 | -3.3072 | -50.5076 | 1 | 50.008 | -98422.3542 | 7.92 | 18.8754 | 0 | -128.481 | 732 | 0.63871 | -203788.6326 | 118.5967 | 5814.6567 | 80 | 1.612 | 32.1925 | 0 | -982.7118 | -272946.2105 | 7.92 | 7.92 | 0 | 88.8889 | 732 | 0.63871 | -83941.5583 | 50.1127 | 2457.7157 | 80 | 1.3049 | 32.1925 | 0 | -327.6822 | -431348.1524 | 7.92 | 7.92 | 0 | 88.8889 | 732 | 0.63871 | -429721.6183 | 247.7013 | 12143.0857 | 80 | 1.0961 | 32.1925 | 0 | -1409.1016 | -748399.1475 | 7.92 | 7.92 | 0 | 88.8889 | 732 | 0.63871 | -503072.3591 | 289.616 | 14197.6549 | 80 | 0.94494 | 32.1925 | 0 | -1422.0916 | -1143991.9202 | 7.92 | 7.92 | 0 | 88.8889 | 732 | 0.63871 | -1648077.5322 | 943.9047 | 46269.4835 | 80 | 0.8304 | 32.1925 | 0 | -4094.1036 | -1689078.8991 | 7.92 | 7.92 | 0 | 88.8889 | 732 | 0.63871 | -643429.3269 | 369.82 | 18129.0822 | 80 | 0.74063 | 32.1925 | 0 | -1425.5887 | -1942209.6575 | 7.92 | 7.92 | 0 | 88.8889 | 732 | 0.63871 | -1258048.6088 | 721.031 | 35344.6938 | 80 | 0.66837 | 32.1925 | 0 | -2515.4095 | -2389208.6868 | 7.92 | 7.92 | 0 | 88.8889 | 732 | 0.63871 | -2016439.367 | 1154.3971 | 56587.3737 | 80 | 0.60896 | 32.1925 | 0 | -3673.3963 | -3560278.4225 | 7.92 | 7.92 | 0 | 88.8889 | 732 | 1.5955 | -118389.9853 | 73.0123 | 3580.2066 | 30 | 1.6746 | 32.1925 | 0 | -237.4307 | -163711.7353 | 19.7842 | 10.72 | 0 | 33.3333 | 732 | 2.5654 | -478828.7841 | 282.2363 | 13835.9188 | 33.3333 | 1.6746 | 32.1925 | 0 | -597.2255 | -170220.7771 | 31.8114 | 10.5333 | 0 | 37.037 | 732 | 0.83441 | -189747.9992 | 111.231 | 5453.6073 | 36.6667 | 1.6746 | 32.1925 | 0 | -727.6411 | -185274.9112 | 10.3467 | 10.3467 | 0 | 40.7407 | 732 | 2.8755 | -641442.7252 | 376.2004 | 18441.8361 | 40 | 1.6746 | 32.1925 | 0 | -713.7788 | -166863.4038 | 35.6562 | 10.16 | 0 | 44.4444 | 732 | 0.8043 | 16272.8346 | -6.5963 | -322.037 | -322.037 | -8.0982 | -155.676 | 1 | 64.7386 | -194976.0297 | 9.9733 | 30.4341 | 0 | -357.8189 | 732 | 2.6903 | -543572.8192 | 319.6523 | 15669.9718 | 46.6667 | 1.6746 | 32.1925 | 0 | -646.5199 | -215736.8822 | 33.3593 | 9.7867 | 0 | 88.8889 | 732 | 0.77419 | -65357.1722 | 39.9482 | 1959.4774 | 50 | 1.6746 | 32.1925 | 0 | -270.1236 | -204453.1661 | 9.6 | 9.6 | 0 | 88.8889 | 732 | 0.75914 | -98419.422 | 58.7904 | 2883.0784 | 53.3333 | 1.6746 | 32.1925 | 0 | -414.8374 | -224434.0692 | 9.4133 | 9.4133 | 0 | 88.8889 | 732 | 0.74409 | 13814.2819 | -5.3937 | -263.0899 | -263.0899 | -6.7719 | -130.1799 | 1 | 59.4051 | -199841.4129 | 9.2267 | 27.133 | 0 | -292.3221 | 732 | 0.72903 | -51889.3771 | 32.1006 | 1574.8037 | 60 | 1.6746 | 32.1925 | 0 | -227.7459 | -227732.9458 | 9.04 | 9.04 | 0 | 88.8889 | 732
[14 empty] | 736 | 0 | 0 | 0 | 0 | 0 | -0.24477 | 0 | 0 | 0 | #N/A | 1 | 1 | 0 | #N/A | 0 | 12.4 | 1 | 953.9198 | 0 | 736 | 0.63871 | 3702.3347 | 0.030445 | 2.7923 | 2.7923 | -0.39986 | -4.2277 | 0 | 33.7232 | 9423.5563 | 7.92 | 12.2436 | 1 | 3.1026 | 736 | 1.5222 | -57455.0015 | 37.9461 | 1861.3348 | 80 | 2.1079 | 32.1925 | 0 | -152.0224 | -98772.9038 | 18.8754 | 7.92 | 0 | 88.8889 | 736 | 0.63871 | -177085.1107 | 103.3376 | 5066.6856 | 80 | 1.612 | 32.1925 | 0 | -853.9418 | -276104.4375 | 7.92 | 7.92 | 0 | 88.8889 | 736 | 0.63871 | -50954.8548 | 31.2631 | 1533.7514 | 80 | 1.3049 | 32.1925 | 0 | -198.9122 | -431886.2611 | 7.92 | 7.92 | 0 | 88.8889 | 736 | 0.63871 | -390451.7332 | 225.2613 | 11043.1282 | 80 | 1.0961 | 32.1925 | 0 | -1280.3316 | -753262.9339 | 7.92 | 7.92 | 0 | 88.8889 | 736 | 0.63871 | -457519.2924 | 263.5857 | 12921.7042 | 80 | 0.94494 | 32.1925 | 0 | -1293.3216 | -1148907.6667 | 7.92 | 7.92 | 0 | 88.8889 | 736 | 0.63871 | -1596241.2839 | 914.2839 | 44817.5396 | 80 | 0.8304 | 32.1925 | 0 | -3965.3336 | -1704682.6933 | 7.92 | 7.92 | 0 | 88.8889 | 736 | 0.63871 | -585309.8969 | 336.6089 | 16501.1451 | 80 | 0.74063 | 32.1925 | 0 | -1296.8187 | -1947139.3923 | 7.92 | 7.92 | 0 | 88.8889 | 736 | 0.63871 | -1193645.9972 | 684.2295 | 33540.7635 | 80 | 0.66837 | 32.1925 | 0 | -2386.6395 | -2398497.7046 | 7.92 | 7.92 | 0 | 88.8889 | 736 | 0.63871 | -1945753.5738 | 1114.0052 | 54607.4502 | 80 | 0.60896 | 32.1925 | 0 | -3544.6262 | -3574199.3875 | 7.92 | 7.92 | 0 | 88.8889 | 736 | 0.86452 | -29358.0167 | 19.6808 | 966.0098 | 30 | 1.6746 | 32.1925 | 0 | -108.6607 | -163888.838 | 10.72 | 10.72 | 0 | 33.3333 | 736 | 0.84946 | -124363.6977 | 73.9192 | 3624.659 | 33.3333 | 1.6746 | 32.1925 | 0 | -468.4554 | -171837.0588 | 10.5333 | 10.5333 | 0 | 37.037 | 736 | 0.83441 | -156168.4611 | 92.0427 | 4513.0376 | 36.6667 | 1.6746 | 32.1925 | 0 | -598.8711 | -187412.8556 | 10.3467 | 10.3467 | 0 | 40.7407 | 736 | 0.81935 | -149801.3163 | 88.3538 | 4332.2132 | 40 | 1.6746 | 32.1925 | 0 | -585.0088 | -168945.899 | 10.16 | 10.16 | 0 | 44.4444 | 736 | 2.4544 | -427983.2296 | 252.8085 | 12393.4308 | 43.3333 | 1.6746 | 32.1925 | 0 | -557.9652 | -196950.3507 | 30.4341 | 9.9733 | 0 | 48.1481 | 736 | 0.78925 | -127706.8797 | 75.6272 | 3708.3848 | 46.6667 | 1.6746 | 32.1925 | 0 | -517.7499 | -217550.3415 | 9.7867 | 9.7867 | 0 | 88.8889 | 736 | 0.77419 | -34200.8997 | 22.1447 | 1086.7839 | 50 | 1.6746 | 32.1925 | 0 | -141.3536 | -204761.0403 | 9.6 | 9.6 | 0 | 88.8889 | 736 | 0.75914 | -67868.9659 | 41.333 | 2027.3539 | 53.3333 | 1.6746 | 32.1925 | 0 | -286.0673 | -225320.7985 | 9.4133 | 9.4133 | 0 | 88.8889 | 736 | 2.1881 | -315467.7321 | 187.6195 | 9198.0035 | 56.6667 | 1.6746 | 32.1925 | 0 | -461.3145 | -201429.1308 | 27.133 | 9.2267 | 0 | 88.8889 | 736 | 0.72903 | -22550.5538 | 15.3356 | 753.0172 | 60 | 1.6746 | 32.1925 | 0 | -98.9759 | -227871.3092 | 9.04 | 9.04 | 0 | 88.8889 | 736
[14 empty] | 740 | 0 | 0 | 0 | 0 | 0 | -0.24477 | 0 | 0 | 0 | #N/A | 1 | 1 | 0 | #N/A | 0 | 12.4 | 1 | 953.9198 | 0 | 740 | 0.98739 | 2853.4115 | 1.6871 | 83.9984 | 80 | 1.391 | 14.707 | 0 | 16.8125 | 9608.4625 | 12.2436 | 7.92 | 1 | 88.8889 | 740 | 0.63871 | -3687.3645 | 4.2531 | 209.7793 | 80 | 2.0341 | 31.0647 | 0 | -23.2524 | -98617.3957 | 7.92 | 7.92 | 0 | 88.8889 | 740 | 0.63871 | -150381.5888 | 88.0784 | 4318.7145 | 80 | 1.612 | 32.1925 | 0 | -725.1717 | -278747.5844 | 7.92 | 7.92 | 0 | 88.8889 | 740 | 0.63871 | -17968.1513 | 12.4136 | 609.7871 | 80 | 1.3049 | 32.1925 | 0 | -70.1422 | -431909.2898 | 7.92 | 7.92 | 0 | 88.8889 | 740 | 0.63871 | -351181.8481 | 202.8214 | 9943.1707 | 80 | 1.0961 | 32.1925 | 0 | -1151.5616 | -757611.6403 | 7.92 | 7.92 | 0 | 88.8889 | 740 | 0.63871 | -411966.2256 | 237.5553 | 11645.7535 | 80 | 0.94494 | 32.1925 | 0 | -1164.5516 | -1153308.3331 | 7.92 | 7.92 | 0 | 88.8889 | 740 | 0.63871 | -1544405.0355 | 884.6632 | 43365.5957 | 80 | 0.8304 | 32.1925 | 0 | -3836.5635 | -1719771.4074 | 7.92 | 7.92 | 0 | 88.8889 | 740 | 0.63871 | -527190.4669 | 303.3978 | 14873.2081 | 80 | 0.74063 | 32.1925 | 0 | -1168.0487 | -1951554.0471 | 7.92 | 7.92 | 0 | 88.8889 | 740 | 0.63871 | -1129243.3856 | 647.428 | 31736.8332 | 80 | 0.66837 | 32.1925 | 0 | -2257.8694 | -2407271.6423 | 7.92 | 7.92 | 0 | 88.8889 | 740 | 0.63871 | -1875067.7806 | 1073.6134 | 52627.5267 | 80 | 0.60896 | 32.1925 | 0 | -3415.8562 | -3587605.2724 | 7.92 | 7.92 | 0 | 88.8889 | 740 | 0.86452 | 5433.1542 | -0.19989 | -8.498 | -8.498 | -0.66642 | -12.8108 | 1 | 20.1093 | -163910.8874 | 10.72 | 12.8759 | 0 | -9.4422 | 740 | 0.84946 | -90178.3432 | 54.3847 | 2667.1202 | 33.3333 | 1.6746 | 32.1925 | 0 | -339.6854 | -172938.2605 | 10.5333 | 10.5333 | 0 | 37.037 | 740 | 0.83441 | -122588.923 | 72.8544 | 3572.4678 | 36.6667 | 1.6746 | 32.1925 | 0 | -470.1011 | -189035.7199 | 10.3467 | 10.3467 | 0 | 40.7407 | 740 | 0.81935 | -116827.5945 | 69.5117 | 3408.6125 | 40 | 1.6746 | 32.1925 | 0 | -456.2388 | -170513.3141 | 10.16 | 10.16 | 0 | 44.4444 | 740 | 0.8043 | -107883.4274 | 64.3501 | 3155.6052 | 43.3333 | 1.6746 | 32.1925 | 0 | -429.1952 | -198409.5916 | 9.9733 | 9.9733 | 0 | 48.1481 | 740 | 0.78925 | -95944.7908 | 57.4775 | 2818.7222 | 46.6667 | 1.6746 | 32.1925 | 0 | -388.9798 | -218848.7209 | 9.7867 | 9.7867 | 0 | 88.8889 | 740 | 0.77419 | -3044.6272 | 4.3411 | 214.0903 | 50 | 1.2855 | 24.7108 | 0 | -12.5836 | -204613.6881 | 9.6 | 9.6 | 0 | 88.8889 | 740 | 0.75914 | -37318.5098 | 23.8756 | 1171.6294 | 53.3333 | 1.6746 | 32.1925 | 0 | -157.2973 | -225692.4478 | 9.4133 | 9.4133 | 0 | 88.8889 | 740 | 0.74409 | -77331.0761 | 46.6893 | 2289.9102 | 56.6667 | 1.6746 | 32.1925 | 0 | -332.5445 | -202501.7685 | 9.2267 | 9.2267 | 0 | 88.8889 | 740 | 0.72903 | 6788.2695 | -1.4295 | -68.7692 | -68.7692 | -2.1207 | -40.7668 | 1 | 29.7942 | -228078.267 | 9.04 | 16.2511 | 0 | -76.4102 | 740
[14 empty] | 744 | 0 | 0 | 0 | 0 | 0 | -0.24477 | 0 | 0 | 0 | #N/A | 1 | 1 | 0 | #N/A | 0 | 12.4 | 1 | 953.9198 | 0 | 744 | 0.63871 | 8304.2855 | -2.5992 | -126.1092 | -126.1092 | -3.5644 | -37.6861 | 1 | 75.6406 | 9609.536 | 7.92 | 19.4621 | 1 | -140.1214 | 744 | 0.63871 | 16017.5961 | -7.0068 | -342.1607 | -342.1607 | -8.8685 | -135.4393 | 1 | 101.0065 | -99296.8841 | 7.92 | 31.561 | 0 | -380.1785 | 744 | 0.63871 | -123678.0669 | 72.8192 | 3570.7434 | 80 | 1.612 | 32.1925 | 0 | -596.4017 | -280875.6513 | 7.92 | 7.92 | 0 | 88.8889 | 744 | 0.63871 | 15018.5523 | -6.436 | -314.1772 | -314.1772 | -8.1815 | -201.8383 | 1 | 58.6278 | -433289.4844 | 7.92 | 29.9939 | 0 | -349.0858 | 744 | 0.63871 | -311911.9629 | 180.3815 | 8843.2132 | 80 | 1.0961 | 32.1925 | 0 | -1022.7916 | -761445.2667 | 7.92 | 7.92 | 0 | 88.8889 | 744 | 0.63871 | -366413.1589 | 211.525 | 10369.8028 | 80 | 0.94494 | 32.1925 | 0 | -1035.7816 | -1157193.9195 | 7.92 | 7.92 | 0 | 88.8889 | 744 | 0.63871 | -1492568.7871 | 855.0425 | 41913.6518 | 80 | 0.8304 | 32.1925 | 0 | -3707.7935 | -1734345.0415 | 7.92 | 7.92 | 0 | 88.8889 | 744 | 0.63871 | -469071.0369 | 270.1867 | 13245.271 | 80 | 0.74063 | 32.1925 | 0 | -1039.2787 | -1955453.6218 | 7.92 | 7.92 | 0 | 88.8889 | 744 | 0.63871 | -1064840.774 | 610.6265 | 29932.9029 | 80 | 0.66837 | 32.1925 | 0 | -2129.0994 | -2415530.4999 | 7.92 | 7.92 | 0 | 88.8889 | 744 | 0.63871 | -1804381.9873 | 1033.2215 | 50647.6032 | 80 | 0.60896 | 32.1925 | 0 | -3287.0862 | -3600496.0772 | 7.92 | 7.92 | 0 | 88.8889 | 744 | 1.0384 | -10103.5102 | 9.2624 | 455.3222 | 30 | 1.3078 | 25.1405 | 0 | -31.1341 | -163834.2995 | 12.8759 | 10.72 | 0 | 33.3333 | 744 | 0.84946 | -55992.9886 | 34.8502 | 1709.5815 | 33.3333 | 1.6746 | 32.1925 | 0 | -210.9154 | -173524.3821 | 10.5333 | 10.5333 | 0 | 37.037 | 744 | 0.83441 | -89009.3848 | 53.6661 | 2631.8981 | 36.6667 | 1.6746 | 32.1925 | 0 | -341.3311 | -190143.5042 | 10.3467 | 10.3467 | 0 | 40.7407 | 744 | 0.81935 | -83853.8728 | 50.6695 | 2485.0118 | 40 | 1.6746 | 32.1925 | 0 | -327.4688 | -171565.6492 | 10.16 | 10.16 | 0 | 44.4444 | 744 | 0.8043 | -75515.5221 | 45.8542 | 2248.9736 | 43.3333 | 1.6746 | 32.1925 | 0 | -300.4252 | -199353.7524 | 9.9733 | 9.9733 | 0 | 48.1481 | 744 | 0.78925 | -64182.7019 | 39.3277 | 1929.0596 | 46.6667 | 1.6746 | 32.1925 | 0 | -260.2098 | -219632.0201 | 9.7867 | 9.7867 | 0 | 88.8889 | 744 | 0.77419 | 20870.7737 | -9.3249 | -455.785 | -455.785 | -11.3261 | -217.7262 | 1 | 86.2597 | -206010.4587 | 9.6 | 37.924 | 0 | -506.4277 | 744 | 0.75914 | -6768.0537 | 6.4182 | 315.9049 | 53.3333 | 1.6746 | 32.1925 | 0 | -28.5273 | -225549.017 | 9.4133 | 9.4133 | 0 | 88.8889 | 744 | 0.74409 | -47386.4365 | 29.5781 | 1451.1547 | 56.6667 | 1.6746 | 32.1925 | 0 | -203.7744 | -203059.3263 | 9.2267 | 9.2267 | 0 | 88.8889 | 744 | 1.3106 | -54586.3346 | 35.5957 | 1746.1253 | 60 | 1.6746 | 32.1925 | 0 | -133.273 | -228353.8191 | 16.2511 | 9.04 | 0 | 88.8889 | 744
[14 empty] | 748 | 0 | 0 | 0 | 0 | 0 | -0.24477 | 0 | 0 | 0 | #N/A | 1 | 1 | 0 | #N/A | 0 | 12.4 | 1 | 953.9198 | 0 | 748 | 1.5695 | -20261.6285 | 16.8517 | 827.3332 | 80 | 2.5639 | 27.1074 | 0 | -75.1038 | 9525.9796 | 19.4621 | 7.92 | 1 | 88.8889 | 748 | 2.5452 | -278526.5974 | 167.7101 | 8222.0881 | 80 | 2.1079 | 32.1925 | 0 | -440.7506 | -100802.3465 | 31.561 | 7.92 | 0 | 88.8889 | 748 | 0.63871 | -96974.545 | 57.5601 | 2822.7723 | 80 | 1.612 | 32.1925 | 0 | -467.6317 | -282488.6381 | 7.92 | 7.92 | 0 | 88.8889 | 748 | 2.4189 | -726364.6764 | 423.1929 | 20745.3099 | 80 | 1.3049 | 32.1925 | 0 | -748.7252 | -436026.8451 | 29.9939 | 7.92 | 0 | 88.8889 | 748 | 0.63871 | -272642.0778 | 157.9415 | 7743.2557 | 80 | 1.0961 | 32.1925 | 0 | -894.0216 | -764763.8129 | 7.92 | 7.92 | 0 | 88.8889 | 748 | 0.63871 | -320860.0921 | 185.4947 | 9093.8521 | 80 | 0.94494 | 32.1925 | 0 | -907.0116 | -1160564.4257 | 7.92 | 7.92 | 0 | 88.8889 | 748 | 0.63871 | -1440732.5388 | 825.4218 | 40461.7079 | 80 | 0.8304 | 32.1925 | 0 | -3579.0235 | -1748403.5955 | 7.92 | 7.92 | 0 | 88.8889 | 748 | 0.63871 | -410951.6069 | 236.9756 | 11617.3339 | 80 | 0.74063 | 32.1925 | 0 | -910.5087 | -1958838.1164 | 7.92 | 7.92 | 0 | 88.8889 | 748 | 0.63871 | -1000438.1624 | 573.825 | 28128.9726 | 80 | 0.66837 | 32.1925 | 0 | -2000.3294 | -2423274.2775 | 7.92 | 7.92 | 0 | 88.8889 | 748 | 0.63871 | -1733696.1941 | 992.8296 | 48667.6797 | 80 | 0.60896 | 32.1925 | 0 | -3158.3162 | -3612871.802 | 7.92 | 7.92 | 0 | 88.8889 | 748 | 0.86452 | 18758.1023 | -7.8141 | -381.7325 | -381.7325 | -9.4249 | -181.1782 | 1 | 69.428 | -165006.0134 | 10.72 | 33.777 | 0 | -424.1472 | 748 | 0.84946 | -21807.6341 | 15.3157 | 752.0427 | 33.3333 | 1.6746 | 32.1925 | 0 | -82.1454 | -173595.4236 | 10.5333 | 10.5333 | 0 | 37.037 | 748 | 0.83441 | -55429.8467 | 34.4778 | 1691.3284 | 36.6667 | 1.6746 | 32.1925 | 0 | -212.5611 | -190736.2084 | 10.3467 | 10.3467 | 0 | 40.7407 | 748 | 0.81935 | -50880.1511 | 31.8274 | 1561.4112 | 40 | 1.6746 | 32.1925 | 0 | -198.6988 | -172102.9043 | 10.16 | 10.16 | 0 | 44.4444 | 748 | 0.8043 | -43147.6168 | 27.3582 | 1342.3419 | 43.3333 | 1.6746 | 32.1925 | 0 | -171.6552 | -199782.8332 | 9.9733 | 9.9733 | 0 | 48.1481 | 748 | 0.78925 | -32420.613 | 21.1779 | 1039.397 | 46.6667 | 1.6746 | 32.1925 | 0 | -131.4398 | -219900.2393 | 9.7867 | 9.7867 | 0 | 88.8889 | 748 | 3.0584 | -749974.267 | 438.8329 | 21511.9481 | 50 | 1.6746 | 32.1925 | 0 | -784.645 | -208891.4986 | 37.924 | 9.6 | 0 | 88.8889 | 748 | 0.75914 | 23782.4024 | -11.0392 | -539.8196 | -539.8196 | -13.3648 | -256.9184 | 1 | 100.2427 | -227203.3933 | 9.4133 | 42.6299 | 0 | -599.7996 | 748 | 0.74409 | -17441.7968 | 12.4669 | 612.3993 | 56.6667 | 1.6746 | 32.1925 | 0 | -75.0044 | -203101.8039 | 9.2267 | 9.2267 | 0 | 88.8889 | 748 | 0.72903 | -1025.9654 | 3.0358 | 150.1091 | 60 | 1.302 | 25.0288 | 0 | -4.503 | -228171.601 | 9.04 | 9.04 | 0 | 88.8889 | 748
[14 empty] | 752 | 0 | 0 | 0 | 0 | 0 | -0.24477 | 0 | 0 | 0 | #N/A | 1 | 1 | 0 | #N/A | 0 | 12.4 | 1 | 953.9198 | 0 | 752 | 0.63871 | 3658.6886 | 0.055385 | 4.0149 | 4.0149 | -0.36985 | -3.9103 | 0 | 33.3256 | 9627.9993 | 7.92 | 12.1752 | 1 | 4.461 | 752 | 0.63871 | -49473.8614 | 30.4168 | 1492.2684 | 80 | 2.1079 | 32.1925 | 0 | -311.9806 | -101792.7288 | 7.92 | 7.92 | 0 | 88.8889 | 752 | 0.63871 | -70271.0231 | 42.3009 | 2074.8012 | 80 | 1.612 | 32.1925 | 0 | -338.8617 | -283586.5449 | 7.92 | 7.92 | 0 | 88.8889 | 752 | 0.63871 | -158812.4113 | 92.896 | 4554.8635 | 80 | 1.3049 | 32.1925 | 0 | -619.9551 | -438249.1256 | 7.92 | 7.92 | 0 | 88.8889 | 752 | 0.63871 | -233372.1927 | 135.5016 | 6643.2982 | 80 | 1.0961 | 32.1925 | 0 | -765.2516 | -767567.2792 | 7.92 | 7.92 | 0 | 88.8889 | 752 | 0.63871 | -275307.0254 | 159.4644 | 7817.9014 | 80 | 0.94494 | 32.1925 | 0 | -778.2416 | -1163419.852 | 7.92 | 7.92 | 0 | 88.8889 | 752 | 0.63871 | -1388896.2904 | 795.8011 | 39009.764 | 80 | 0.8304 | 32.1925 | 0 | -3450.2535 | -1761947.0694 | 7.92 | 7.92 | 0 | 88.8889 | 752 | 0.63871 | -352832.1769 | 203.7645 | 9989.3968 | 80 | 0.74063 | 32.1925 | 0 | -781.7387 | -1961707.531 | 7.92 | 7.92 | 0 | 88.8889 | 752 | 0.63871 | -936035.5508 | 537.0235 | 26325.0423 | 80 | 0.66837 | 32.1925 | 0 | -1871.5594 | -2430502.975 | 7.92 | 7.92 | 0 | 88.8889 | 752 | 0.63871 | -1663010.4009 | 952.4377 | 46687.7562 | 80 | 0.60896 | 32.1925 | 0 | -3029.5462 | -3624732.4467 | 7.92 | 7.92 | 0 | 88.8889 | 752 | 2.724 | -557841.7439 | 327.9192 | 16075.1962 | 30 | 1.6746 | 32.1925 | 0 | -655.2849 | -167369.6132 | 33.777 | 10.72 | 0 | 33.3333 | 752 | 0.84946 | 12377.7205 | -4.2188 | -205.496 | -205.496 | -5.3005 | -101.8933 | 1 | 46.6246 | -174224.0718 | 10.5333 | 23.9078 | 0 | -228.3289 | 752 | 0.83441 | -21850.3086 | 15.2895 | 750.7587 | 36.6667 | 1.6746 | 32.1925 | 0 | -83.791 | -190813.8325 | 10.3467 | 10.3467 | 0 | 40.7407 | 752 | 0.81935 | -17906.4294 | 12.9853 | 637.8105 | 40 | 1.6746 | 32.1925 | 0 | -69.9288 | -172125.0792 | 10.16 | 10.16 | 0 | 44.4444 | 752 | 0.8043 | -10779.7115 | 8.8623 | 435.7103 | 43.3333 | 1.6746 | 32.1925 | 0 | -42.8852 | -199696.8339 | 9.9733 | 9.9733 | 0 | 48.1481 | 752 | 0.78925 | -658.5241 | 3.0282 | 149.7344 | 46.6667 | 0.98745 | 18.9822 | 0 | -2.6698 | -219759.0607 | 9.7867 | 9.7867 | 0 | 88.8889 | 752 | 0.77419 | -158690.8178 | 93.2818 | 4573.7719 | 50 | 1.6746 | 32.1925 | 0 | -655.875 | -211257.4584 | 9.6 | 9.6 | 0 | 88.8889 | 752 | 3.4379 | -996449.6317 | 580.9511 | 28478.2789 | 53.3333 | 1.6746 | 32.1925 | 0 | -927.4308 | -230655.5767 | 42.6299 | 9.4133 | 0 | 88.8889 | 752 | 0.74409 | 12502.8429 | -4.6444 | -226.3562 | -226.3562 | -5.8917 | -113.2588 | 1 | 53.7656 | -203792.8123 | 9.2267 | 25.0759 | 0 | -251.5069 | 752 | 0.72903 | 21784.1544 | -9.9985 | -488.807 | -488.807 | -12.2167 | -234.8475 | 1 | 95.6121 | -229667.9325 | 9.04 | 39.7732 | 0 | -543.1189 | 752
[14 empty] | 756 | 0 | 0 | 0 | 0 | 0 | -0.24477 | 0 | 0 | 0 | #N/A | 1 | 1 | 0 | #N/A | 0 | 12.4 | 1 | 953.9198 | 0 | 756 | 0.98187 | 2984.5837 | 1.5936 | 79.4149 | 79.4149 | 1.368 | 14.4632 | 0 | 17.6842 | 9814.442 | 12.1752 | 7.9528 | 1 | 88.2388 | 756 | 0.63871 | -29053.5211 | 18.7481 | 920.2905 | 80 | 2.1079 | 32.1925 | 0 | -183.2106 | -102268.0311 | 7.92 | 7.92 | 0 | 88.8889 | 756 | 0.63871 | -43567.5012 | 27.0418 | 1326.8301 | 80 | 1.612 | 32.1925 | 0 | -210.0917 | -284169.3715 | 7.92 | 7.92 | 0 | 88.8889 | 756 | 0.63871 | -125825.7078 | 74.0465 | 3630.8992 | 80 | 1.3049 | 32.1925 | 0 | -491.1851 | -439956.3261 | 7.92 | 7.92 | 0 | 88.8889 | 756 | 0.63871 | -194102.3075 | 113.0617 | 5543.3407 | 80 | 1.0961 | 32.1925 | 0 | -636.4815 | -769855.6653 | 7.92 | 7.92 | 0 | 88.8889 | 756 | 0.63871 | -229753.9586 | 133.434 | 6541.9508 | 80 | 0.94494 | 32.1925 | 0 | -649.4715 | -1165760.1981 | 7.92 | 7.92 | 0 | 88.8889 | 756 | 0.63871 | -1337060.042 | 766.1804 | 37557.8201 | 80 | 0.8304 | 32.1925 | 0 | -3321.4835 | -1774975.4633 | 7.92 | 7.92 | 0 | 88.8889 | 756 | 0.63871 | -294712.7469 | 170.5533 | 8361.4597 | 80 | 0.74063 | 32.1925 | 0 | -652.9686 | -1964061.8655 | 7.92 | 7.92 | 0 | 88.8889 | 756 | 0.63871 | -871632.9392 | 500.222 | 24521.112 | 80 | 0.66837 | 32.1925 | 0 | -1742.7894 | -2437216.5925 | 7.92 | 7.92 | 0 | 88.8889 | 756 | 0.63871 | -1592324.6077 | 912.0458 | 44707.8327 | 80 | 0.60896 | 32.1925 | 0 | -2900.7762 | -3636078.0113 | 7.92 | 7.92 | 0 | 88.8889 | 756 | 0.86452 | -142254.1637 | 84.1929 | 4128.254 | 30 | 1.6746 | 32.1925 | 0 | -526.5149 | -169218.1329 | 10.72 | 10.72 | 0 | 33.3333 | 756 | 1.928 | -217492.4539 | 130.7596 | 6410.8573 | 33.3333 | 1.6746 | 32.1925 | 0 | -360.9487 | -175410.3265 | 23.9078 | 10.5333 | 0 | 37.037 | 756 | 0.83441 | 11729.2296 | -3.8988 | -189.811 | -189.811 | -4.9423 | -95.0082 | 1 | 44.979 | -191393.9821 | 10.3467 | 23.0294 | 0 | -210.9011 | 756 | 0.81935 | 15067.2924 | -5.8568 | -285.7902 | -285.7902 | -7.222 | -138.8309 | 1 | 58.8413 | -173000.3611 | 10.16 | 28.4043 | 0 | -317.5447 | 756 | 0.8043 | 21588.1938 | -9.6337 | -470.9213 | -470.9213 | -11.6262 | -223.4951 | 1 | 85.8848 | -201141.255 | 9.9733 | 38.7716 | 0 | -523.2459 | 756 | 0.78925 | 18069.9081 | -7.6738 | -374.8528 | -374.8528 | -9.3734 | -180.1888 | 1 | 73.2591 | -220907.5347 | 9.7867 | 33.3918 | 0 | -416.5031 | 756 | 0.77419 | -127534.5453 | 75.4782 | 3701.0783 | 50 | 1.6746 | 32.1925 | 0 | -527.1049 | -213108.3382 | 9.6 | 9.6 | 0 | 88.8889 | 756 | 0.75914 | -189480.855 | 110.8255 | 5433.7277 | 53.3333 | 1.6746 | 32.1925 | 0 | -798.6608 | -233592.68 | 9.4133 | 9.4133 | 0 | 88.8889 | 756 | 2.0223 | -252338.3938 | 150.9881 | 7402.4151 | 56.6667 | 1.6746 | 32.1925 | 0 | -399.2698 | -205132.3515 | 25.0759 | 9.2267 | 0 | 88.8889 | 756 | 3.2075 | -845820.2447 | 494.1031 | 24221.1755 | 60 | 1.6746 | 32.1925 | 0 | -843.7778 | -232785.5039 | 39.7732 | 9.04 | 0 | 88.8889 | 756
[14 empty] | 760 | 0 | 0 | 0 | 0 | 0 | -0.24477 | 0 | 0 | 0 | #N/A | 1 | 1 | 0 | #N/A | 0 | 12.4 | 1 | 953.9198 | 0 | 760 | 0.64135 | 8327.2333 | -2.6035 | -126.3168 | -126.3168 | -3.5673 | -37.7169 | 1 | 75.5371 | 9814.8551 | 7.9528 | 19.4737 | 1 | -140.352 | 760 | 0.63871 | -8633.1809 | 7.0793 | 348.3126 | 80 | 2.1079 | 32.1925 | 0 | -54.4406 | -102228.2533 | 7.92 | 7.92 | 0 | 88.8889 | 760 | 0.63871 | -16863.9793 | 11.7826 | 578.859 | 80 | 1.612 | 32.1925 | 0 | -81.3217 | -284237.1182 | 7.92 | 7.92 | 0 | 88.8889 | 760 | 0.63871 | -92839.0043 | 55.1969 | 2706.9349 | 80 | 1.3049 | 32.1925 | 0 | -362.4151 | -441148.4466 | 7.92 | 7.92 | 0 | 88.8889 | 760 | 0.63871 | -154832.4224 | 90.6217 | 4443.3832 | 80 | 1.0961 | 32.1925 | 0 | -507.7115 | -771628.9714 | 7.92 | 7.92 | 0 | 88.8889 | 760 | 0.63871 | -184200.8919 | 107.4037 | 5266.0001 | 80 | 0.94494 | 32.1925 | 0 | -520.7015 | -1167585.4642 | 7.92 | 7.92 | 0 | 88.8889 | 760 | 0.63871 | -1285223.7937 | 736.5597 | 36105.8762 | 80 | 0.8304 | 32.1925 | 0 | -3192.7135 | -1787488.7771 | 7.92 | 7.92 | 0 | 88.8889 | 760 | 0.63871 | -236593.317 | 137.3422 | 6733.5226 | 80 | 0.74063 | 32.1925 | 0 | -524.1986 | -1965901.12 | 7.92 | 7.92 | 0 | 88.8889 | 760 | 0.63871 | -807230.3275 | 463.4205 | 22717.1817 | 80 | 0.66837 | 32.1925 | 0 | -1614.0194 | -2443415.1299 | 7.92 | 7.92 | 0 | 88.8889 | 760 | 0.63871 | -1521638.8144 | 871.654 | 42727.9092 | 80 | 0.60896 | 32.1925 | 0 | -2772.0062 | -3646908.4959 | 7.92 | 7.92 | 0 | 88.8889 | 760 | 0.86452 | -107462.9927 | 64.3122 | 3153.7462 | 30 | 1.6746 | 32.1925 | 0 | -397.7449 | -170551.5725 | 10.72 | 10.72 | 0 | 33.3333 | 760 | 0.84946 | -61637.878 | 38.0758 | 1867.696 | 33.3333 | 1.6746 | 32.1925 | 0 | -232.1787 | -176081.5012 | 10.5333 | 10.5333 | 0 | 37.037 | 760 | 1.8572 | -194471.9259 | 117.367 | 5754.381 | 36.6667 | 1.6746 | 32.1925 | 0 | -335.0537 | -192476.6569 | 23.0294 | 10.3467 | 0 | 40.7407 | 760 | 2.2907 | -355423.8005 | 210.796 | 10334.0658 | 40 | 1.6746 | 32.1925 | 0 | -496.4822 | -174728.7497 | 28.4043 | 10.16 | 0 | 44.4444 | 760 | 3.1267 | -789652.1248 | 461.7356 | 22634.5915 | 43.3333 | 1.6746 | 32.1925 | 0 | -808.0954 | -204116.0966 | 38.7716 | 9.9733 | 0 | 48.1481 | 760 | 2.6929 | -544924.0233 | 320.4332 | 15708.251 | 46.6667 | 1.6746 | 32.1925 | 0 | -647.4961 | -223239.9793 | 33.3918 | 9.7867 | 0 | 88.8889 | 760 | 0.77419 | -96378.2728 | 57.6746 | 2828.3848 | 50 | 1.6746 | 32.1925 | 0 | -398.3349 | -214444.1379 | 9.6 | 9.6 | 0 | 88.8889 | 760 | 0.75914 | -158930.3989 | 93.3681 | 4578.0032 | 53.3333 | 1.6746 | 32.1925 | 0 | -669.8908 | -236014.7032 | 9.4133 | 9.4133 | 0 | 88.8889 | 760 | 0.74409 | -62902.9867 | 38.4447 | 1885.7765 | 56.6667 | 1.6746 | 32.1925 | 0 | -270.4998 | -205956.8106 | 9.2267 | 9.2267 | 0 | 88.8889 | 760 | 0.72903 | -162906.623 | 95.539 | 4684.4194 | 60 | 1.6746 | 32.1925 | 0 | -715.0078 | -235387.9952 | 9.04 | 9.04 | 0 | 88.8889 | 760
[14 empty] | 764 | 0 | 0 | 0 | 0 | 0 | -0.24477 | 0 | 0 | 0 | #N/A | 1 | 1 | 0 | #N/A | 0 | 12.4 | 1 | 953.9198 | 0 | 764 | 1.5705 | -20334.9354 | 16.8967 | 829.541 | 80 | 2.5667 | 27.1379 | 0 | -75.3306 | 9730.6365 | 19.4737 | 7.92 | 1 | 88.8889 | 764 | 0.63871 | 11787.1594 | -4.5895 | -223.6653 | -223.6653 | -5.9594 | -91.012 | 1 | 74.3295 | -102659.0314 | 7.92 | 24.9253 | 0 | -248.517 | 764 | 0.63871 | 9839.5425 | -3.4765 | -169.1121 | -169.1121 | -4.6201 | -92.2688 | 1 | 47.4483 | -284785.4749 | 7.92 | 21.8703 | 0 | -187.9023 | 764 | 0.63871 | -59852.3008 | 36.3474 | 1782.9706 | 80 | 1.3049 | 32.1925 | 0 | -233.6451 | -441825.4869 | 7.92 | 7.92 | 0 | 88.8889 | 764 | 0.63871 | -115562.5373 | 68.1818 | 3343.4257 | 80 | 1.0961 | 32.1925 | 0 | -378.9415 | -772887.1974 | 7.92 | 7.92 | 0 | 88.8889 | 764 | 0.63871 | -138647.8251 | 81.3734 | 3990.0494 | 80 | 0.94494 | 32.1925 | 0 | -391.9315 | -1168895.6503 | 7.92 | 7.92 | 0 | 88.8889 | 764 | 0.63871 | -1233387.5453 | 706.9389 | 34653.9323 | 80 | 0.8304 | 32.1925 | 0 | -3063.9434 | -1799487.0108 | 7.92 | 7.92 | 0 | 88.8889 | 764 | 0.63871 | -178473.887 | 104.1311 | 5105.5855 | 80 | 0.74063 | 32.1925 | 0 | -395.4286 | -1967225.2944 | 7.92 | 7.92 | 0 | 88.8889 | 764 | 0.63871 | -742827.7159 | 426.619 | 20913.2514 | 80 | 0.66837 | 32.1925 | 0 | -1485.2493 | -2449098.5872 | 7.92 | 7.92 | 0 | 88.8889 | 764 | 0.63871 | -1450953.0212 | 831.2621 | 40747.9857 | 80 | 0.60896 | 32.1925 | 0 | -2643.2361 | -3657223.9004 | 7.92 | 7.92 | 0 | 88.8889 | 764 | 0.86452 | -72671.8218 | 44.4315 | 2179.2384 | 30 | 1.6746 | 32.1925 | 0 | -268.9749 | -171369.932 | 10.72 | 10.72 | 0 | 33.3333 | 764 | 0.84946 | -27452.5234 | 18.5413 | 910.1572 | 33.3333 | 1.6746 | 32.1925 | 0 | -103.4087 | -176237.5959 | 10.5333 | 10.5333 | 0 | 37.037 | 764 | 0.83441 | -53792.895 | 33.5424 | 1645.4771 | 36.6667 | 1.6746 | 32.1925 | 0 | -206.2837 | -193044.2518 | 10.3467 | 10.3467 | 0 | 40.7407 | 764 | 0.81935 | -94158.8629 | 56.5581 | 2773.6567 | 40 | 1.6746 | 32.1925 | 0 | -367.7122 | -175942.0583 | 10.16 | 10.16 | 0 | 44.4444 | 764 | 0.8043 | -170756.6757 | 100.2777 | 4916.6977 | 43.3333 | 1.6746 | 32.1925 | 0 | -679.3254 | -206575.8581 | 9.9733 | 9.9733 | 0 | 48.1481 | 764 | 0.78925 | -127947.6851 | 75.7648 | 3715.1298 | 46.6667 | 1.6746 | 32.1925 | 0 | -518.7261 | -225057.3438 | 9.7867 | 9.7867 | 0 | 88.8889 | 764 | 0.77419 | -65222.0003 | 39.871 | 1955.6912 | 50 | 1.6746 | 32.1925 | 0 | -269.5649 | -215264.8575 | 9.6 | 9.6 | 0 | 88.8889 | 764 | 0.75914 | -128379.9429 | 75.9107 | 3722.2787 | 53.3333 | 1.6746 | 32.1925 | 0 | -541.1208 | -237921.6464 | 9.4133 | 9.4133 | 0 | 88.8889 | 764 | 0.74409 | -32958.347 | 21.3335 | 1047.021 | 56.6667 | 1.6746 | 32.1925 | 0 | -141.7298 | -206266.1897 | 9.2267 | 9.2267 | 0 | 88.8889 | 764 | 0.72903 | -133567.7997 | 78.774 | 3862.6329 | 60 | 1.6746 | 32.1925 | 0 | -586.2378 | -237475.4064 | 9.04 | 9.04 | 0 | 88.8889 | 764
[14 empty] | 768 | 0 | 0 | 0 | 0 | 0 | -0.24477 | 0 | 0 | 0 | #N/A | 1 | 1 | 0 | #N/A | 0 | 12.4 | 1 | 953.9198 | 0 | 768 | 0.63871 | 3647.2292 | 0.061934 | 4.3358 | 4.3358 | -0.36197 | -3.827 | 0 | 33.2212 | 9832.9052 | 7.92 | 12.1572 | 1 | 4.8176 | 768 | 2.0101 | -144590.2067 | 89.3769 | 4382.3649 | 80 | 2.1079 | 32.1925 | 0 | -289.7185 | -103560.3654 | 24.9253 | 7.92 | 0 | 88.8889 | 768 | 1.7637 | -184176.8573 | 111.1701 | 5450.618 | 80 | 1.612 | 32.1925 | 0 | -321.6267 | -285814.4418 | 21.8703 | 7.92 | 0 | 88.8889 | 768 | 0.63871 | -26865.5972 | 17.4978 | 859.0063 | 80 | 1.3049 | 32.1925 | 0 | -104.8751 | -441987.4472 | 7.92 | 7.92 | 0 | 88.8889 | 768 | 0.63871 | -76292.6522 | 45.7419 | 2243.4682 | 80 | 1.0961 | 32.1925 | 0 | -250.1715 | -773630.3434 | 7.92 | 7.92 | 0 | 88.8889 | 768 | 0.63871 | -93094.7584 | 55.3431 | 2714.0987 | 80 | 0.94494 | 32.1925 | 0 | -263.1615 | -1169690.7563 | 7.92 | 7.92 | 0 | 88.8889 | 768 | 0.63871 | -1181551.2969 | 677.3182 | 33201.9884 | 80 | 0.8304 | 32.1925 | 0 | -2935.1734 | -1810970.1645 | 7.92 | 7.92 | 0 | 88.8889 | 768 | 0.63871 | -120354.457 | 70.92 | 3477.6484 | 80 | 0.74063 | 32.1925 | 0 | -266.6586 | -1968034.3887 | 7.92 | 7.92 | 0 | 88.8889 | 768 | 0.63871 | -678425.1043 | 389.8176 | 19109.3211 | 80 | 0.66837 | 32.1925 | 0 | -1356.4793 | -2454266.9645 | 7.92 | 7.92 | 0 | 88.8889 | 768 | 0.63871 | -1380267.228 | 790.8702 | 38768.0622 | 80 | 0.60896 | 32.1925 | 0 | -2514.4661 | -3667024.2249 | 7.92 | 7.92 | 0 | 88.8889 | 768 | 0.86452 | -37880.6508 | 24.5509 | 1204.7306 | 30 | 1.6746 | 32.1925 | 0 | -140.2049 | -171673.2115 | 10.72 | 10.72 | 0 | 33.3333 | 768 | 0.84946 | 6732.8311 | -0.99314 | -47.3815 | -47.3815 | -1.5815 | -30.4022 | 1 | 25.3614 | -176379.3681 | 10.5333 | 15.0534 | 0 | -52.6461 | 768 | 0.83441 | -20213.3568 | 14.3541 | 704.9073 | 36.6667 | 1.6746 | 32.1925 | 0 | -77.5137 | -193096.7666 | 10.3467 | 10.3467 | 0 | 40.7407 | 768 | 0.81935 | -61185.1412 | 37.716 | 1850.056 | 40 | 1.6746 | 32.1925 | 0 | -238.9421 | -176640.2868 | 10.16 | 10.16 | 0 | 44.4444 | 768 | 0.8043 | -138388.7704 | 81.7817 | 4010.0661 | 43.3333 | 1.6746 | 32.1925 | 0 | -550.5554 | -208520.5396 | 9.9733 | 9.9733 | 0 | 48.1481 | 768 | 0.78925 | -96185.5962 | 57.6151 | 2825.4672 | 46.6667 | 1.6746 | 32.1925 | 0 | -389.9561 | -226359.6282 | 9.7867 | 9.7867 | 0 | 88.8889 | 768 | 0.77419 | -34065.7278 | 22.0674 | 1082.9977 | 50 | 1.6746 | 32.1925 | 0 | -140.7949 | -215570.4971 | 9.6 | 9.6 | 0 | 88.8889 | 768 | 0.75914 | -97829.4868 | 58.4533 | 2866.5542 | 53.3333 | 1.6746 | 32.1925 | 0 | -412.3508 | -239313.5095 | 9.4133 | 9.4133 | 0 | 88.8889 | 768 | 0.74409 | -3013.7073 | 4.2222 | 208.2655 | 56.6667 | 1.4302 | 27.4931 | 0 | -12.9598 | -206098.0842 | 9.2267 | 9.2267 | 0 | 88.8889 | 768 | 0.72903 | -104228.9764 | 62.009 | 3040.8465 | 60 | 1.6746 | 32.1925 | 0 | -457.4678 | -239047.7376 | 9.04 | 9.04 | 0 | 88.8889 | 768
[14 empty] | 772 | 0 | 0 | 0 | 0 | 0 | -0.24477 | 0 | 0 | 0 | #N/A | 1 | 1 | 0 | #N/A | 0 | 12.4 | 1 | 953.9198 | 0 | 772 | 0.98042 | 3018.749 | 1.5692 | 78.2192 | 78.2192 | 1.3406 | 14.1744 | 0 | 17.9131 | 10017.9531 | 12.1572 | 8.0197 | 1 | 86.9102 | 772 | 0.63871 | -25523.2004 | 16.7308 | 821.4055 | 80 | 2.1079 | 32.1925 | 0 | -160.9485 | -103946.6193 | 7.92 | 7.92 | 0 | 88.8889 | 772 | 0.63871 | -39993.4216 | 24.9994 | 1226.7194 | 80 | 1.612 | 32.1925 | 0 | -192.8567 | -286328.3287 | 7.92 | 7.92 | 0 | 88.8889 | 772 | 0.63871 | 6121.1063 | -1.3517 | -64.958 | -64.958 | -2.0631 | -50.8977 | 1 | 23.8949 | -442299.0495 | 7.92 | 16.0376 | 0 | -72.1755 | 772 | 0.63871 | -37022.767 | 23.3019 | 1143.5107 | 80 | 1.0961 | 32.1925 | 0 | -121.4015 | -773858.4093 | 7.92 | 7.92 | 0 | 88.8889 | 772 | 0.63871 | -47541.6916 | 29.3127 | 1438.148 | 80 | 0.94494 | 32.1925 | 0 | -134.3915 | -1169970.7822 | 7.92 | 7.92 | 0 | 88.8889 | 772 | 0.63871 | -1129715.0486 | 647.6975 | 31750.0445 | 80 | 0.8304 | 32.1925 | 0 | -2806.4034 | -1821938.2381 | 7.92 | 7.92 | 0 | 88.8889 | 772 | 0.63871 | -62235.027 | 37.7089 | 1849.7113 | 80 | 0.74063 | 32.1925 | 0 | -137.8886 | -1968328.403 | 7.92 | 7.92 | 0 | 88.8889 | 772 | 0.63871 | -614022.4927 | 353.0161 | 17305.3908 | 80 | 0.66837 | 32.1925 | 0 | -1227.7093 | -2458920.2617 | 7.92 | 7.92 | 0 | 88.8889 | 772 | 0.63871 | -1309581.4347 | 750.4783 | 36788.1387 | 80 | 0.60896 | 32.1925 | 0 | -2385.6961 | -3676309.4693 | 7.92 | 7.92 | 0 | 88.8889 | 772 | 0.86452 | -3089.4799 | 4.6702 | 230.2228 | 30 | 0.85079 | 16.3551 | 0 | -11.4349 | -171588.1105 | 10.72 | 10.72 | 0 | 33.3333 | 772 | 1.214 | -36515.9296 | 24.9452 | 1224.0613 | 33.3333 | 1.6746 | 32.1925 | 0 | -96.2475 | -176506.8179 | 15.0534 | 10.5333 | 0 | 37.037 | 772 | 0.83441 | 13366.1813 | -4.8342 | -235.6624 | -235.6624 | -6.0233 | -115.7894 | 1 | 51.2563 | -193818.0563 | 10.3467 | 25.5971 | 0 | -261.8471 | 772 | 0.81935 | -28211.4194 | 18.8738 | 926.4554 | 40 | 1.6746 | 32.1925 | 0 | -110.1721 | -176823.4353 | 10.16 | 10.16 | 0 | 44.4444 | 772 | 0.8043 | -106020.8651 | 63.2858 | 3103.4345 | 43.3333 | 1.6746 | 32.1925 | 0 | -421.7854 | -209950.141 | 9.9733 | 9.9733 | 0 | 48.1481 | 772 | 0.78925 | -64423.5073 | 39.4653 | 1935.8046 | 46.6667 | 1.6746 | 32.1925 | 0 | -261.1861 | -227146.8325 | 9.7867 | 9.7867 | 0 | 88.8889 | 772 | 0.77419 | -2909.4553 | 4.2638 | 210.3041 | 50 | 1.2725 | 24.4617 | 0 | -12.0249 | -215422.9034 | 9.6 | 9.6 | 0 | 88.8889 | 772 | 0.75914 | -67279.0307 | 40.9959 | 2010.8297 | 53.3333 | 1.6746 | 32.1925 | 0 | -283.5808 | -240190.2925 | 9.4133 | 9.4133 | 0 | 88.8889 | 772 | 0.74409 | 22559.6358 | -10.3911 | -508.049 | -508.049 | -12.6418 | -243.0182 | 1 | 97.0125 | -207654.18 | 9.2267 | 40.8507 | 0 | -564.4989 | 772 | 0.72903 | -74890.1532 | 45.2439 | 2219.0601 | 60 | 1.6746 | 32.1925 | 0 | -328.6978 | -240104.9887 | 9.04 | 9.04 | 0 | 88.8889 | 772
[14 empty] | 776 | 0 | 0 | 0 | 0 | 0 | -0.24477 | 0 | 0 | 0 | #N/A | 1 | 1 | 0 | #N/A | 0 | 12.4 | 1 | 953.9198 | 0 | 776 | 0.64675 | 8294.374 | -2.5666 | -124.507 | -124.507 | -3.5186 | -37.2016 | 1 | 74.6108 | 10018.7837 | 8.0197 | 19.3724 | 1 | -138.3412 | 776 | 0.63871 | -5102.8601 | 5.062 | 249.4276 | 80 | 2.1079 | 32.1925 | 0 | -32.1785 | -103817.7932 | 7.92 | 7.92 | 0 | 88.8889 | 776 | 0.63871 | -13289.8997 | 9.7403 | 478.7483 | 80 | 1.612 | 32.1925 | 0 | -64.0867 | -286327.1354 | 7.92 | 7.92 | 0 | 88.8889 | 776 | 1.2934 | -93213.3594 | 57.6105 | 2825.2414 | 80 | 1.3049 | 32.1925 | 0 | -179.6961 | -442760.2938 | 16.0376 | 7.92 | 0 | 88.8889 | 776 | 0.63871 | 2247.1181 | 0.862 | 43.5532 | 43.5532 | 0.60083 | 17.6457 | 0 | 7.3685 | -773687.7692 | 7.92 | 9.961 | 0 | 48.3925 | 776 | 0.63871 | -1988.6249 | 3.2824 | 162.1973 | 80 | 0.94494 | 32.1925 | 0 | -5.6215 | -1169735.728 | 7.92 | 7.92 | 0 | 88.8889 | 776 | 0.63871 | -1077878.8002 | 618.0768 | 30298.1007 | 80 | 0.8304 | 32.1925 | 0 | -2677.6334 | -1832391.2317 | 7.92 | 7.92 | 0 | 88.8889 | 776 | 0.63871 | -4115.597 | 4.4978 | 221.7742 | 80 | 0.74063 | 32.1925 | 0 | -9.1186 | -1968107.3372 | 7.92 | 7.92 | 0 | 88.8889 | 776 | 0.63871 | -549619.8811 | 316.2146 | 15501.4605 | 80 | 0.66837 | 32.1925 | 0 | -1098.9393 | -2463058.4789 | 7.92 | 7.92 | 0 | 88.8889 | 776 | 0.63871 | -1238895.6415 | 710.0864 | 34808.2152 | 80 | 0.60896 | 32.1925 | 0 | -2256.9261 | -3685079.6336 | 7.92 | 7.92 | 0 | 88.8889 | 776 | 0.86452 | 14585.8135 | -5.43 | -264.8658 | -264.8658 | -6.6824 | -128.4593 | 1 | 53.9854 | -172399.8431 | 10.72 | 27.2325 | 0 | -294.2953 | 776 | 0.84946 | 8633.961 | -2.0795 | -100.6326 | -100.6326 | -2.834 | -54.4795 | 1 | 32.5226 | -176812.5639 | 10.5333 | 18.0354 | 0 | -111.814 | 776 | 2.0643 | -265731.602 | 158.7826 | 7784.4836 | 36.6667 | 1.6746 | 32.1925 | 0 | -411.9012 | -195208.1211 | 25.5971 | 10.3467 | 0 | 40.7407 | 776 | 0.81935 | 4762.3023 | 0.031717 | 2.8547 | 2.8547 | -0.39975 | -7.6846 | 1 | 18.5979 | -176810.5204 | 10.16 | 12.2401 | 0 | 3.1719 | 776 | 0.8043 | -73652.9598 | 44.7899 | 2196.8028 | 43.3333 | 1.6746 | 32.1925 | 0 | -293.0153 | -210864.6623 | 9.9733 | 9.9733 | 0 | 48.1481 | 776 | 0.78925 | -32661.4184 | 21.3155 | 1046.142 | 46.6667 | 1.6746 | 32.1925 | 0 | -132.4161 | -227418.9568 | 9.7867 | 9.7867 | 0 | 88.8889 | 776 | 0.77419 | 20764.8098 | -9.2643 | -452.8169 | -452.8169 | -11.2554 | -216.3668 | 1 | 85.8217 | -216810.5513 | 9.6 | 37.7577 | 0 | -503.1299 | 776 | 0.75914 | -36728.5746 | 23.5385 | 1155.1052 | 53.3333 | 1.6746 | 32.1925 | 0 | -154.8108 | -240551.9955 | 9.4133 | 9.4133 | 0 | 88.8889 | 776 | 3.2944 | -900943.5052 | 525.8941 | 25779.5016 | 56.6667 | 1.6746 | 32.1925 | 0 | -875.0604 | -210896.8818 | 40.8507 | 9.2267 | 0 | 88.8889 | 776 | 0.72903 | -45551.3299 | 28.4789 | 1397.2737 | 60 | 1.6746 | 32.1925 | 0 | -199.9278 | -240647.1597 | 9.04 | 9.04 | 0 | 88.8889 | 776
[14 empty] | 780 | 0 | 0 | 0 | 0 | 0 | -0.24477 | 0 | 0 | 0 | #N/A | 1 | 1 | 0 | #N/A | 0 | 12.4 | 1 | 953.9198 | 0 | 780 | 1.5623 | -19924.31 | 16.6346 | 816.6931 | 80 | 2.5523 | 26.9848 | 0 | -74.1955 | 9937.8802 | 19.3724 | 7.92 | 1 | 88.8889 | 780 | 0.63871 | 15317.4801 | -6.6068 | -322.5503 | -322.5503 | -8.3871 | -128.0868 | 1 | 96.5915 | -104456.1212 | 7.92 | 30.4628 | 0 | -358.3892 | 780 | 0.63871 | 13413.6222 | -5.5189 | -269.2228 | -269.2228 | -7.0779 | -141.3521 | 1 | 64.6833 | -287199.2192 | 7.92 | 27.4765 | 0 | -299.1365 | 780 | 0.63871 | -13045.6032 | 9.6007 | 471.9055 | 80 | 1.3049 | 32.1925 | 0 | -50.9261 | -442706.4579 | 7.92 | 7.92 | 0 | 88.8889 | 780 | 0.80331 | 29898.4057 | -14.3857 | -703.8556 | -703.8556 | -17.1486 | -503.6403 | 1 | 77.9515 | -777405.0853 | 9.961 | 51.8159 | 0 | -782.0618 | 780 | 0.63871 | 43564.4419 | -22.7479 | -1113.7534 | -1113.7534 | -27.8112 | -947.4774 | 1 | 123.1485 | -1176822.9527 | 7.92 | 74.7702 | 0 | -1237.5038 | 780 | 0.63871 | -1026042.5518 | 588.4561 | 28846.1568 | 80 | 0.8304 | 32.1925 | 0 | -2548.8634 | -1842329.1452 | 7.92 | 7.92 | 0 | 88.8889 | 780 | 0.63871 | 54003.833 | -28.7133 | -1406.1629 | -1406.1629 | -34.9899 | -1520.8816 | 1 | 119.6515 | -1979795.7843 | 7.92 | 91.1451 | 0 | -1562.4032 | 780 | 0.63871 | -485217.2695 | 279.4131 | 13697.5302 | 80 | 0.66837 | 32.1925 | 0 | -970.1693 | -2466681.616 | 7.92 | 7.92 | 0 | 88.8889 | 780 | 0.63871 | -1168209.8483 | 669.6945 | 32828.2917 | 80 | 0.60896 | 32.1925 | 0 | -2128.1561 | -3693334.7179 | 7.92 | 7.92 | 0 | 88.8889 | 780 | 2.1962 | -315620.0506 | 187.7334 | 9203.5909 | 30 | 1.6746 | 32.1925 | 0 | -459.8517 | -173981.7098 | 27.2325 | 10.72 | 0 | 33.3333 | 780 | 1.4545 | -84272.3841 | 53.0427 | 2601.3378 | 33.3333 | 1.6746 | 32.1925 | 0 | -185.3956 | -177296.6063 | 18.0354 | 10.5333 | 0 | 37.037 | 780 | 0.83441 | -73832.5161 | 44.9936 | 2206.7909 | 36.6667 | 1.6746 | 32.1925 | 0 | -283.1312 | -196083.1058 | 10.3467 | 10.3467 | 0 | 40.7407 | 780 | 0.98711 | -3745.2467 | 5.4568 | 268.7818 | 40 | 1.0712 | 20.5915 | 0 | -12.1404 | -176694.3504 | 12.2401 | 10.16 | 0 | 44.4444 | 780 | 0.8043 | -41285.0544 | 26.2939 | 1290.1712 | 43.3333 | 1.6746 | 32.1925 | 0 | -164.2453 | -211264.1035 | 9.9733 | 9.9733 | 0 | 48.1481 | 780 | 0.78925 | -899.3294 | 3.1658 | 156.4794 | 46.6667 | 1.0101 | 19.4176 | 0 | -3.6461 | -227278.2001 | 9.7867 | 9.7867 | 0 | 88.8889 | 780 | 3.045 | -741929.8436 | 434.191 | 21284.4145 | 50 | 1.6746 | 32.1925 | 0 | -779.6457 | -219671.594 | 37.7577 | 9.6 | 0 | 88.8889 | 780 | 0.75914 | -6178.1185 | 6.0811 | 299.3807 | 53.3333 | 1.6657 | 32.0197 | 0 | -26.0407 | -240400.001 | 9.4133 | 9.4133 | 0 | 88.8889 | 780 | 0.74409 | -173545.0451 | 101.6687 | 4984.8831 | 56.6667 | 1.6746 | 32.1925 | 0 | -746.2904 | -213624.5035 | 9.2267 | 9.2267 | 0 | 88.8889 | 780 | 0.72903 | -16212.5066 | 11.7138 | 575.4872 | 60 | 1.6746 | 32.1925 | 0 | -71.1578 | -240674.2507 | 9.04 | 9.04 | 0 | 88.8889 | 780
[14 empty] | 784 | 0 | 0 | 0 | 0 | 0 | -0.24477 | 0 | 0 | 0 | #N/A | 1 | 1 | 0 | #N/A | 0 | 12.4 | 1 | 953.9198 | 0 | 784 | 0.63871 | 3704.5949 | 0.029153 | 2.729 | 2.729 | -0.40141 | -4.2441 | 0 | 33.7437 | 10038.9024 | 7.92 | 12.2472 | 1 | 3.0323 | 784 | 2.4567 | -253589.4231 | 153.1627 | 7509.0065 | 80 | 2.1079 | 32.1925 | 0 | -415.7556 | -105861.6034 | 30.4628 | 7.92 | 0 | 88.8889 | 784 | 2.2158 | -360237.6647 | 213.2953 | 10456.5802 | 80 | 1.612 | 32.1925 | 0 | -500.7252 | -288944.58 | 27.4765 | 7.92 | 0 | 88.8889 | 784 | 0.63871 | 19941.1003 | -9.2488 | -452.0588 | -452.0588 | -11.5665 | -285.3467 | 1 | 77.844 | -444677.8556 | 7.92 | 37.7153 | 0 | -502.2876 | 784 | 4.1787 | -3863891.7365 | 2221.9786 | 108917.9285 | 80 | 1.0961 | 32.1925 | 0 | -1936.6096 | -784893.9835 | 51.8159 | 7.92 | 0 | 88.8889 | 784 | 6.0299 | -12245845.3881 | 7017.8862 | 344003.0455 | 80 | 0.94494 | 32.1925 | 0 | -3666.7609 | -1191232.4561 | 74.7702 | 7.92 | 0 | 88.8889 | 784 | 0.63871 | -974206.3034 | 558.8354 | 27394.2129 | 80 | 0.8304 | 32.1925 | 0 | -2420.0934 | -1851751.9786 | 7.92 | 7.92 | 0 | 88.8889 | 784 | 7.3504 | -30977287.2583 | 17726.0044 | 868892.051 | 80 | 0.74063 | 32.1925 | 0 | -5963.875 | -2003393.7444 | 91.1451 | 7.92 | 0 | 88.8889 | 784 | 0.63871 | -420814.6579 | 242.6116 | 11893.5999 | 80 | 0.66837 | 32.1925 | 0 | -841.3993 | -2469789.673 | 7.92 | 7.92 | 0 | 88.8889 | 784 | 0.63871 | -1097524.055 | 629.3027 | 30848.3683 | 80 | 0.60896 | 32.1925 | 0 | -1999.3861 | -3701074.7221 | 7.92 | 7.92 | 0 | 88.8889 | 784 | 0.86452 | -89451.8766 | 54.0201 | 2649.2511 | 30 | 1.6746 | 32.1925 | 0 | -331.0817 | -175048.4965 | 10.72 | 10.72 | 0 | 33.3333 | 784 | 0.84946 | -15032.7371 | 11.4443 | 562.2765 | 33.3333 | 1.6746 | 32.1925 | 0 | -56.6256 | -177265.5686 | 10.5333 | 10.5333 | 0 | 37.037 | 784 | 0.83441 | -40252.9779 | 25.8053 | 1266.2212 | 36.6667 | 1.6746 | 32.1925 | 0 | -154.3612 | -196443.0104 | 10.3467 | 10.3467 | 0 | 40.7407 | 784 | 0.81935 | 17982.3952 | -7.5226 | -367.4428 | -367.4428 | -9.1518 | -175.9299 | 1 | 70.2254 | -177820.8877 | 10.16 | 32.9768 | 0 | -408.2698 | 784 | 0.8043 | -8917.1491 | 7.798 | 383.5396 | 43.3333 | 1.6746 | 32.1925 | 0 | -35.4753 | -211148.4647 | 9.9733 | 9.9733 | 0 | 48.1481 | 784 | 0.78925 | 18258.6803 | -7.7817 | -380.1403 | -380.1403 | -9.499 | -182.6038 | 1 | 74.0244 | -228442.9325 | 9.7867 | 33.6879 | 0 | -422.3781 | 784 | 0.77419 | -157481.2224 | 92.5906 | 4539.8909 | 50 | 1.6746 | 32.1925 | 0 | -650.8757 | -222017.5566 | 9.6 | 9.6 | 0 | 88.8889 | 784 | 0.75914 | 24208.331 | -11.2826 | -551.75 | -551.75 | -13.6499 | -262.3978 | 1 | 102.038 | -242091.0314 | 9.4133 | 43.298 | 0 | -613.0555 | 784 | 0.74409 | -143600.4054 | 84.5575 | 4146.1276 | 56.6667 | 1.6746 | 32.1925 | 0 | -617.5204 | -215837.0452 | 9.2267 | 9.2267 | 0 | 88.8889 | 784 | 0.72903 | 13126.3167 | -5.0512 | -246.2992 | -246.2992 | -6.3878 | -122.7955 | 1 | 57.6123 | -241426.1654 | 9.04 | 26.1928 | 0 | -273.6658 | 784
[14 empty] | 788 | 0 | 0 | 0 | 0 | 0 | -0.24477 | 0 | 0 | 0 | #N/A | 1 | 1 | 0 | #N/A | 0 | 12.4 | 1 | 953.9198 | 0 | 788 | 0.98768 | 2846.574 | 1.692 | 84.237 | 80 | 1.3916 | 14.7131 | 0 | 16.7673 | 10223.6767 | 12.2472 | 7.92 | 1 | 88.8889 | 788 | 0.63871 | -45510.1477 | 28.1519 | 1381.244 | 80 | 2.1079 | 32.1925 | 0 | -286.9855 | -106752.0056 | 7.92 | 7.92 | 0 | 88.8889 | 788 | 0.63871 | -77133.7446 | 46.2225 | 2267.0274 | 80 | 1.612 | 32.1925 | 0 | -371.9552 | -290174.8607 | 7.92 | 7.92 | 0 | 88.8889 | 788 | 3.0416 | -1297392.7155 | 751.5869 | 36842.479 | 80 | 1.3049 | 32.1925 | 0 | -1063.5428 | -448674.4869 | 37.7153 | 7.92 | 0 | 88.8889 | 788 | 0.63871 | -551321.2935 | 317.1868 | 15549.1174 | 80 | 1.0961 | 32.1925 | 0 | -1807.8396 | -791867.8017 | 7.92 | 7.92 | 0 | 88.8889 | 788 | 0.63871 | -1251582.7741 | 717.3362 | 35163.5844 | 80 | 0.94494 | 32.1925 | 0 | -3537.9908 | -1205126.8794 | 7.92 | 7.92 | 0 | 88.8889 | 788 | 0.63871 | -922370.0551 | 529.2147 | 25942.269 | 80 | 0.8304 | 32.1925 | 0 | -2291.3234 | -1860659.732 | 7.92 | 7.92 | 0 | 88.8889 | 788 | 0.63871 | -2633633.1153 | 1507.0793 | 73875.0965 | 80 | 0.74063 | 32.1925 | 0 | -5835.105 | -2026476.6244 | 7.92 | 7.92 | 0 | 88.8889 | 788 | 0.63871 | -356412.0463 | 205.8101 | 10089.6696 | 80 | 0.66837 | 32.1925 | 0 | -712.6292 | -2472382.6499 | 7.92 | 7.92 | 0 | 88.8889 | 788 | 0.63871 | -1026838.2618 | 588.9108 | 28868.4448 | 80 | 0.60896 | 32.1925 | 0 | -1870.616 | -3708299.6462 | 7.92 | 7.92 | 0 | 88.8889 | 788 | 0.86452 | -54660.7056 | 34.1395 | 1674.7433 | 30 | 1.6746 | 32.1925 | 0 | -202.3117 | -175600.2032 | 10.72 | 10.72 | 0 | 33.3333 | 788 | 0.84946 | 19152.6175 | -8.0902 | -395.2623 | -395.2623 | -9.7639 | -187.6957 | 1 | 72.1444 | -178478.5567 | 10.5333 | 34.5347 | 0 | -439.1803 | 788 | 0.83441 | -6673.4398 | 6.617 | 325.6515 | 36.6667 | 1.3152 | 25.283 | 0 | -25.5911 | -196343.1112 | 10.3467 | 10.3467 | 0 | 40.7407 | 788 | 2.6594 | -526514.7293 | 309.8012 | 15187.0914 | 40 | 1.6746 | 32.1925 | 0 | -633.494 | -180097.3238 | 32.9768 | 10.16 | 0 | 44.4444 | 788 | 0.8043 | 23450.7562 | -10.698 | -523.0921 | -523.0921 | -12.8624 | -247.2596 | 1 | 93.2947 | -212753.363 | 9.9733 | 41.6932 | 0 | -581.2134 | 788 | 2.7168 | -557307.9993 | 327.59 | 16059.0616 | 46.6667 | 1.6746 | 32.1925 | 0 | -656.3906 | -230810.9549 | 33.6879 | 9.7867 | 0 | 88.8889 | 788 | 0.77419 | -126324.9499 | 74.787 | 3667.1973 | 50 | 1.6746 | 32.1925 | 0 | -522.1056 | -223848.4391 | 9.6 | 9.6 | 0 | 88.8889 | 788 | 3.4918 | -1034024.7655 | 602.6037 | 29539.6399 | 53.3333 | 1.6746 | 32.1925 | 0 | -947.5532 | -245623.7043 | 43.298 | 9.4133 | 0 | 88.8889 | 788 | 0.74409 | -113655.7657 | 67.4463 | 3307.3722 | 56.6667 | 1.6746 | 32.1925 | 0 | -488.7504 | -217534.5067 | 9.2267 | 9.2267 | 0 | 88.8889 | 788 | 2.1123 | -286219.7123 | 170.6515 | 8366.2715 | 60 | 1.6746 | 32.1925 | 0 | -433.5696 | -242902.9039 | 26.1928 | 9.04 | 0 | 88.8889 | 788
[14 empty] | 792 | 0 | 0 | 0 | 0 | 0 | -0.24477 | 0 | 0 | 0 | #N/A | 1 | 1 | 0 | #N/A | 0 | 12.4 | 1 | 953.9198 | 0 | 792 | 0.63871 | 8302.004 | -2.5979 | -126.0453 | -126.0453 | -3.5628 | -37.6695 | 1 | 75.6198 | 10224.7998 | 7.92 | 19.4585 | 1 | -140.0504 | 792 | 0.63871 | -25089.8074 | 16.4831 | 809.2661 | 80 | 2.1079 | 32.1925 | 0 | -158.2155 | -107127.3277 | 7.92 | 7.92 | 0 | 88.8889 | 792 | 0.63871 | -50430.2228 | 30.9633 | 1519.0563 | 80 | 1.612 | 32.1925 | 0 | -243.1852 | -290890.0614 | 7.92 | 7.92 | 0 | 88.8889 | 792 | 0.63871 | -239458.4891 | 138.9795 | 6813.7766 | 80 | 1.3049 | 32.1925 | 0 | -934.7728 | -452156.0381 | 7.92 | 7.92 | 0 | 88.8889 | 792 | 0.63871 | -512051.4084 | 294.7469 | 14449.1599 | 80 | 1.0961 | 32.1925 | 0 | -1679.0695 | -798326.5398 | 7.92 | 7.92 | 0 | 88.8889 | 792 | 0.63871 | -1206029.7073 | 691.3059 | 33887.6337 | 80 | 0.94494 | 32.1925 | 0 | -3409.2208 | -1218506.2227 | 7.92 | 7.92 | 0 | 88.8889 | 792 | 0.63871 | -870533.8067 | 499.594 | 24490.3251 | 80 | 0.8304 | 32.1925 | 0 | -2162.5533 | -1869052.4053 | 7.92 | 7.92 | 0 | 88.8889 | 792 | 0.63871 | -2575513.6853 | 1473.8682 | 72247.1594 | 80 | 0.74063 | 32.1925 | 0 | -5706.335 | -2049044.4244 | 7.92 | 7.92 | 0 | 88.8889 | 792 | 0.63871 | -292009.4347 | 169.0086 | 8285.7393 | 80 | 0.66837 | 32.1925 | 0 | -583.8592 | -2474460.5468 | 7.92 | 7.92 | 0 | 88.8889 | 792 | 0.63871 | -956152.4686 | 548.5189 | 26888.5213 | 80 | 0.60896 | 32.1925 | 0 | -1741.846 | -3715009.4903 | 7.92 | 7.92 | 0 | 88.8889 | 792 | 0.86452 | -19869.5347 | 14.2588 | 700.2355 | 30 | 1.6746 | 32.1925 | 0 | -73.5417 | -175636.8298 | 10.72 | 10.72 | 0 | 33.3333 | 792 | 2.7851 | -590681.6991 | 346.8902 | 17005.1136 | 33.3333 | 1.6746 | 32.1925 | 0 | -678.6385 | -180935.5706 | 34.5347 | 10.5333 | 0 | 37.037 | 792 | 0.83441 | 19698.8615 | -8.4529 | -413.042 | -413.042 | -10.2054 | -196.1831 | 1 | 75.5407 | -197610.4134 | 10.3467 | 35.5304 | 0 | -458.9356 | 792 | 0.81935 | -129243.0491 | 76.6062 | 3756.3719 | 40 | 1.6746 | 32.1925 | 0 | -504.724 | -181858.6799 | 10.16 | 10.16 | 0 | 44.4444 | 792 | 3.3624 | -941256.7977 | 549.1585 | 26919.8743 | 43.3333 | 1.6746 | 32.1925 | 0 | -895.7439 | -216078.7984 | 41.6932 | 9.9733 | 0 | 48.1481 | 792 | 0.78925 | -130141.5724 | 77.0185 | 3776.581 | 46.6667 | 1.6746 | 32.1925 | 0 | -527.6206 | -232663.8972 | 9.7867 | 9.7867 | 0 | 88.8889 | 792 | 0.77419 | -95168.6774 | 56.9834 | 2794.5038 | 50 | 1.6746 | 32.1925 | 0 | -393.3356 | -225164.2416 | 9.6 | 9.6 | 0 | 88.8889 | 792 | 0.75914 | -194254.851 | 113.5535 | 5567.4483 | 53.3333 | 1.6746 | 32.1925 | 0 | -818.7832 | -248641.297 | 9.4133 | 9.4133 | 0 | 88.8889 | 792 | 0.74409 | -83711.1261 | 50.3351 | 2468.6167 | 56.6667 | 1.6746 | 32.1925 | 0 | -359.9804 | -218716.8883 | 9.2267 | 9.2267 | 0 | 88.8889 | 792 | 0.72903 | -69445.2185 | 42.1325 | 2066.5464 | 60 | 1.6746 | 32.1925 | 0 | -304.7996 | -243864.5623 | 9.04 | 9.04 | 0 | 88.8889 | 792
[14 empty] | 796 | 0 | 0 | 0 | 0 | 0 | -0.24477 | 0 | 0 | 0 | #N/A | 1 | 1 | 0 | #N/A | 0 | 12.4 | 1 | 953.9198 | 0 | 796 | 1.5692 | -20245.611 | 16.8416 | 826.837 | 80 | 2.5633 | 27.1012 | 0 | -75.0583 | 10141.3764 | 19.4585 | 7.92 | 1 | 88.8889 | 796 | 0.63871 | -4669.4672 | 4.8143 | 237.2882 | 80 | 2.1079 | 32.1925 | 0 | -29.4455 | -106987.5697 | 7.92 | 7.92 | 0 | 88.8889 | 796 | 0.63871 | -23726.7009 | 15.7042 | 771.0852 | 80 | 1.612 | 32.1925 | 0 | -114.4152 | -291090.182 | 7.92 | 7.92 | 0 | 88.8889 | 796 | 0.63871 | -206471.7856 | 120.1299 | 5889.8123 | 80 | 1.3049 | 32.1925 | 0 | -806.0028 | -455122.5092 | 7.92 | 7.92 | 0 | 88.8889 | 796 | 0.63871 | -472781.5233 | 272.3069 | 13349.2024 | 80 | 1.0961 | 32.1925 | 0 | -1550.2995 | -804270.1978 | 7.92 | 7.92 | 0 | 88.8889 | 796 | 0.63871 | -1160476.6406 | 665.2756 | 32611.683 | 80 | 0.94494 | 32.1925 | 0 | -3280.4508 | -1231370.486 | 7.92 | 7.92 | 0 | 88.8889 | 796 | 0.63871 | -818697.5583 | 469.9732 | 23038.3812 | 80 | 0.8304 | 32.1925 | 0 | -2033.7833 | -1876929.9986 | 7.92 | 7.92 | 0 | 88.8889 | 796 | 0.63871 | -2517394.2553 | 1440.6571 | 70619.2223 | 80 | 0.74063 | 32.1925 | 0 | -5577.565 | -2071097.1443 | 7.92 | 7.92 | 0 | 88.8889 | 796 | 0.63871 | -227606.8231 | 132.2071 | 6481.809 | 80 | 0.66837 | 32.1925 | 0 | -455.0892 | -2476023.3637 | 7.92 | 7.92 | 0 | 88.8889 | 796 | 0.63871 | -885466.6754 | 508.127 | 24908.5978 | 80 | 0.60896 | 32.1925 | 0 | -1613.076 | -3721204.2543 | 7.92 | 7.92 | 0 | 88.8889 | 796 | 0.86452 | 14921.6363 | -5.6219 | -274.2723 | -274.2723 | -6.9032 | -132.7026 | 1 | 55.2284 | -176477.5369 | 10.72 | 27.7592 | 0 | -304.747 | 796 | 0.84946 | -145976.9034 | 86.2696 | 4230.0493 | 33.3333 | 1.6746 | 32.1925 | 0 | -549.8685 | -182877.5044 | 10.5333 | 10.5333 | 0 | 37.037 | 796 | 2.8654 | -635071.7037 | 372.5257 | 18261.7114 | 36.6667 | 1.6746 | 32.1925 | 0 | -709.1918 | -200189.6407 | 35.5304 | 10.3467 | 0 | 40.7407 | 796 | 0.81935 | -96269.3274 | 57.7641 | 2832.7712 | 40 | 1.6746 | 32.1925 | 0 | -375.954 | -183104.9558 | 10.16 | 10.16 | 0 | 44.4444 | 796 | 0.8043 | -192788.1776 | 112.8671 | 5533.8046 | 43.3333 | 1.6746 | 32.1925 | 0 | -766.9738 | -218889.1538 | 9.9733 | 9.9733 | 0 | 48.1481 | 796 | 0.78925 | -98379.4834 | 58.8687 | 2886.9184 | 46.6667 | 1.6746 | 32.1925 | 0 | -398.8506 | -234001.7595 | 9.7867 | 9.7867 | 0 | 88.8889 | 796 | 0.77419 | -64012.4049 | 39.1798 | 1921.8102 | 50 | 1.6746 | 32.1925 | 0 | -264.5656 | -225964.9641 | 9.6 | 9.6 | 0 | 88.8889 | 796 | 0.75914 | -163704.395 | 96.0961 | 4711.7238 | 53.3333 | 1.6746 | 32.1925 | 0 | -690.0132 | -251143.8097 | 9.4133 | 9.4133 | 0 | 88.8889 | 796 | 0.74409 | -53766.4864 | 33.2238 | 1629.8612 | 56.6667 | 1.6746 | 32.1925 | 0 | -231.2104 | -219384.1897 | 9.2267 | 9.2267 | 0 | 88.8889 | 796 | 0.72903 | -40106.3953 | 25.3675 | 1244.7599 | 60 | 1.6746 | 32.1925 | 0 | -176.0296 | -244311.1406 | 9.04 | 9.04 | 0 | 88.8889 | 796
[14 empty] | 800 | 0 | 0 | 0 | 0 | 0 | -0.24477 | 0 | 0 | 0 | #N/A | 1 | 1 | 0 | #N/A | 0 | 12.4 | 1 | 953.9198 | 0 | 800 | 0.63871 | 3660.9918 | 0.054069 | 3.9504 | 3.9504 | -0.37143 | -3.9271 | 0 | 33.3466 | 10243.3461 | 7.92 | 12.1788 | 1 | 4.3893 | 800 | 0.63871 | 15750.8731 | -6.8544 | -334.6897 | -334.6897 | -8.6851 | -132.6382 | 1 | 99.3245 | -107651.3772 | 7.92 | 31.1426 | 0 | -371.8774 | 800 | 0.63871 | 2976.821 | 0.44502 | 23.1141 | 23.1141 | 0.099043 | 1.978 | 0 | 14.3549 | -291016.9386 | 7.92 | 11.1056 | 0 | 25.6824 | 800 | 0.63871 | -173485.0821 | 101.2804 | 4965.848 | 80 | 1.3049 | 32.1925 | 0 | -677.2328 | -457573.9003 | 7.92 | 7.92 | 0 | 88.8889 | 800 | 0.63871 | -433511.6381 | 249.867 | 12249.2449 | 80 | 1.0961 | 32.1925 | 0 | -1421.5295 | -809698.7758 | 7.92 | 7.92 | 0 | 88.8889 | 800 | 0.63871 | -1114923.5738 | 639.2452 | 31335.7323 | 80 | 0.94494 | 32.1925 | 0 | -3151.6808 | -1243719.6692 | 7.92 | 7.92 | 0 | 88.8889 | 800 | 0.63871 | -766861.31 | 440.3525 | 21586.4373 | 80 | 0.8304 | 32.1925 | 0 | -1905.0133 | -1884292.5117 | 7.92 | 7.92 | 0 | 88.8889 | 800 | 0.63871 | -2459274.8253 | 1407.446 | 68991.2852 | 80 | 0.74063 | 32.1925 | 0 | -5448.795 | -2092634.7841 | 7.92 | 7.92 | 0 | 88.8889 | 800 | 0.63871 | -163204.2115 | 95.4056 | 4677.8788 | 80 | 0.66837 | 32.1925 | 0 | -326.3192 | -2477071.1005 | 7.92 | 7.92 | 0 | 88.8889 | 800 | 0.63871 | -814780.8821 | 467.7351 | 22928.6743 | 80 | 0.60896 | 32.1925 | 0 | -1484.306 | -3726883.9383 | 7.92 | 7.92 | 0 | 88.8889 | 800 | 2.2386 | -332730.4263 | 197.6535 | 9689.8526 | 30 | 1.6746 | 32.1925 | 0 | -475.5819 | -178122.3244 | 27.7592 | 10.72 | 0 | 33.3333 | 800 | 0.84946 | -111791.5488 | 66.7351 | 3272.5105 | 33.3333 | 1.6746 | 32.1925 | 0 | -421.0984 | -184304.3581 | 10.5333 | 10.5333 | 0 | 37.037 | 800 | 0.83441 | -151357.4105 | 89.2936 | 4378.2791 | 36.6667 | 1.6746 | 32.1925 | 0 | -580.4218 | -202253.7878 | 10.3467 | 10.3467 | 0 | 40.7407 | 800 | 0.81935 | -63295.6057 | 38.9219 | 1909.1706 | 40 | 1.6746 | 32.1925 | 0 | -247.184 | -183836.1518 | 10.16 | 10.16 | 0 | 44.4444 | 800 | 0.8043 | -160420.2723 | 94.3712 | 4627.173 | 43.3333 | 1.6746 | 32.1925 | 0 | -638.2038 | -221184.429 | 9.9733 | 9.9733 | 0 | 48.1481 | 800 | 0.78925 | -66617.3945 | 40.719 | 1997.2558 | 46.6667 | 1.6746 | 32.1925 | 0 | -270.0806 | -234824.5418 | 9.7867 | 9.7867 | 0 | 88.8889 | 800 | 0.77419 | -32856.1324 | 21.3762 | 1049.1167 | 50 | 1.6746 | 32.1925 | 0 | -135.7956 | -226250.6064 | 9.6 | 9.6 | 0 | 88.8889 | 800 | 0.75914 | -133153.9389 | 78.6387 | 3855.9993 | 53.3333 | 1.6746 | 32.1925 | 0 | -561.2432 | -253131.2424 | 9.4133 | 9.4133 | 0 | 88.8889 | 800 | 0.74409 | -23821.8467 | 16.1126 | 791.1058 | 56.6667 | 1.6746 | 32.1925 | 0 | -102.4404 | -219536.4111 | 9.2267 | 9.2267 | 0 | 88.8889 | 800 | 0.72903 | -10767.572 | 8.6024 | 422.9735 | 60 | 1.6746 | 32.1925 | 0 | -47.2596 | -244242.6389 | 9.04 | 9.04 | 0 | 88.8889 | 800
[14 empty] | 6 | [7 empty] | 0 | 0 | #N/A | 1 | 0 | 0 | #N/A |  |  | 0 |  |  | 6 | [7 empty] | 1 | 17.6382 |  |  |  | 1 |  | 6 | [7 empty] | 1 | -431.2283 |  |  |  | 1 |  | 6 | [7 empty] | 1 | 22.2668 |  |  |  | 1 |  | 6 | [7 empty] | 1 | -548.4628 |  |  |  | 1 |  | 6 | [7 empty] | 1 | -1292.7595 |  |  |  | 1 |  | 6 | [7 empty] | 1 | -3022.9108 |  |  |  | 1 |  | 6 | [7 empty] | 1 | -1776.2433 |  |  |  | 1 |  | 6 | [7 empty] | 1 | -5320.0249 |  |  |  | 1 |  | 6 | [7 empty] | 1 | -197.5492 |  |  |  | 1 |  | 6 | [7 empty] | 1 | -1355.536 |  |  |  | 1 |  | 6 | [7 empty] | 1 | -346.8119 |  |  |  | 1 |  | 6 | [7 empty] | 1 | -292.3284 |  |  |  | 1 |  | 6 | [7 empty] | 1 | -451.6518 |  |  |  | 1 |  | 6 | [7 empty] | 1 | -118.414 |  |  |  | 1 |  | 6 | [7 empty] | 1 | -509.4338 |  |  |  | 1 |  | 6 | [7 empty] | 1 | -141.3105 |  |  |  | 1 |  | 6 | [7 empty] | 1 | -7.0256 |  |  |  | 1 |  | 6 | [7 empty] | 1 | -432.4732 |  |  |  | 1 |  | 6 | [7 empty] | 1 | 26.3297 |  |  |  | 1 |  | 6 | [7 empty] | 1 | 81.5104 |  |  |  | 1 |  | 6
Note on V3: Jesse Knight: Added filtering to smooth it out
Note on C29: Jesse Knight: This is applied as a torque loss based upon current speed of the robot. The faster the robot moves, the more this applies. At speed = 0, torque loss = 0. At speed --> Max Theoretical speed, torque loss = this value. It's not perfect, but it's close.